## Dosing
University of Minnesota Dosing Chamber Sizing with a Timer
All boxed rectangles must be entered, the rest will be calculated.
1. | Determine area
A. Rectangle area = L x W
|  |  | ft x |  | ft = | 0 | ft2
B. Circle area = 3.14 x radius2
|  | 3.14 x |  | 2 ft = | 0 | ft2
| C. Get area from manufacture |  |  |  | ft2
2. | Calculate gallons per inch
There are 7.5 gallons per cubic foot of volume, therefore multiply the area (1A, B or C)
times the conversion factor and divide by 12 inches per foot to calculate gallon per inch.
| Surface area x 7.5 / 12 = |  | 0 | ft2 x 7.5 / 12in/ft = |  | 0 | gallon per inch |  |  | Legal Tank:
500 gallons or
3. | Calculate recommended capacity = average design flow (see chart A-1) x 2 | [8 empty] | 100% the daily flow
|  | gpd x 2 = | 0 | gal | [5 empty] | or Alternating Pumps
4. Calculate total tank volume
| A. Depth from bottom of inlet pipe to tank bottom = |  |  |  |  | in |  | A-1 Estimated Sewage Flows in GPD
| B. Total tank volume = depth from bottom of inlet pipe to tank bottom(4A) x gal/in(2) | [6 empty] | Number of
| = | 0 | in x | 0 | gal/in = | 0 | gallons | Bedrooms | Class I | Class II | Class III | Class IV
[8 empty] | 2 | 300 | 225 | 180 | 60% of
5. | Calculate gallons to cover pump (with 2-3 inches of water covering pump) | [6 empty] | 3 | 450 | 300 | 218 | the
| (Pump and block height + 2 inches) x gallon per inch(2) | [6 empty] | 4 | 600 | 375 | 256 | values
| ( |  | + 2 in) x | 0 | gal/in = | 0 | gallons | 5 | 750 | 450 | 294 | in the
[8 empty] | 6 | 900 | 525 | 332 | Class I,
6. | Calculate total usable tank volume | [6 empty] | 7 | 1050 | 600 | 370 | II or II
| total tank volume in gallons (4) - gallons to cover pump(5) | [6 empty] | 8 | 1200 | 675 | 408 | columns
| 0 | gal - | 0 | gal = | 0 | gal
7. Calculate total pumpout volume
A. Select pump size for 4-5 doses per day. Gallon per dose = gpd (see Figure A-1)/ doses per day =
| 0 | gpd / |  | doses/day = | 0 | gallons
| B. Calculate drainback | [7 empty] | E-20 Volume of Liquid in Pipe
| 1. Determine total pipe length |  |  |  | ft |  |  |  | Pipe Diameter | Liquid per foot
| 2. Determine liquid volume of pipe, |  |  |  | gal/ft (see figure E-20) |  |  |  | inches | gallons
| 3. Drainback quantity = |  | 0 | ft (7B1) x | 0 | gal/ft(7B2) = | 0 | gallons | 1 | 0.045
| C. Total pump out volume = dose volume(7A) + drainback (7B3) | [7 empty] | 1.25 | 0.078
|  | 0 | gallons + | 0 | gallons = | 0 | gallons |  | 1.5 | 0.11
[9 empty] | 2 | 0.17
8. | Pump Rate | [7 empty] | 2.5 | 0.25
| From design |  | gpm | [5 empty] | 3 | 0.38
| or calculated: | [7 empty] | 4 | 0.66
change in depth (in) x gallon per inch(2) / time interval in min = gpm
|  | in x | 0 | gal/in / |  | min = | 0 | gpm
9. | Calculate the timer ON setting
Dose gallons(7C) / gpm (8)
| 0 | gal / | 0 | gpm = | 0 | minutes ON
10. | Calculate the timer OFF setting
minutes per day / doses per day - minutes on
| 1440 / | 0 | doses/day - min on(9) |  | 0 | minutes OFF
I hereby certify that I have completed this work in accordance with all applicable ordinances, rules and laws
|  |  | (signature) |  |  | (license #) |  | ________________(date)
Width
Length
Radius