## Drip
| DRIP SYSTEM WORKSHEET | [6 empty] | A-1 Estimated Sewage Flows in GPD
All boxed rectangles must be entered, the rest will be calculated. | [7 empty] | Number of
[8 empty] | Bedrooms | Class I | Class II | Class III | Class IV
1. | FLOW | [6 empty] | 2 | 300 | 225 | 180 | 60% of
[8 empty] | 3 | 450 | 300 | 218 | the
A. | Estimated |  | gpd (see figure A-1) |  |  |  |  | 4 | 600 | 375 | 256 | values
| measured | 0 | x 1.5(safety factor)= |  | 0 | gpd |  | 5 | 750 | 450 | 294 | in the
B. | SEPTIC TANK CAPACITY |  |  |  | gallons (see figure C-1) |  |  | 6 | 900 | 525 | 332 | Class I,
[8 empty] | 7 | 1050 | 600 | 370 | II or II
| C-1 Septic Tank Capacity in Gallons | [6 empty] | 8 | 1200 | 675 | 408 | columns
| Number of | Minimum | Capacity with | Capacity with
| Bedrooms | Capacity | Garb. Disp. | Disp. and Lift
| 2 or less | 750 | 1125 | 1500 |  |  |  | D-15 Soil Characterisitcs
| 3 or 4 | 1000 | 1500 | 2000 |  |  |  | & SSF For Drip Systems
| 5 or 6 | 1500 | 2250 | 3000 |  |  |  | Perc Rate | Soil |  | GPD per
| 7, 8 or 9 | 2000 | 3000 | 4000 |  |  |  | mpi | Texture |  | Lineal foot
[8 empty] | < 0.1 | Coarse sand |  | NA
2. | SOILS (Site evaluation data) | [6 empty] | 0.1- 5 | Medium sand |  | 0.75
Loamy sand
C. | Depth to restricting layer |  |  | feet |  |  |  | 0.1- 5 | Fine sand |  | 0.6
D. | Texture |  | Percolation rate |  |  | MPI |  | 6 - 15 | Sandy loam |  | 0.5
E. | SSF |  | gallons per day per lineal foot |  |  |  |  | 16 - 30 | Loam |  | 0.4
F. | Land Slope |  | % |  |  |  |  | 31 - 45 | Silt loam, silt |  | 0.35
3. | SYSTEM AREA | [6 empty] | 46 - 60 | Clay loam, |  | 0.3
sandy clay
H. | Flow (1A) divided by SSF (2E)= | [7 empty] | or silty clay
| 0 | gpd / | 0 | gpd / lineal foot = |  | #DIV/0! | ft | 61 - 120 | Clay, sandy |  | 0.25
[8 empty] | >120 | or silty clay |  | 0.15
4. | SYSTEM LENGTH - 10/25/04
I. | Select width = |  |  | ft
J. | Length = area (H) / width (I)
| #DIV/0! | ft / | 0 | ft = | #DIV/0! | lineal feet
H. | Zone length
| Zone 1 |  | ft
| Zone 2 |  | ft
| Zone 3 |  | ft
| Zone 4 |  | ft
5. | FLOW RATE | [12 empty] | `
K. | % of system in each zone
% Flow per Zone = % zone (total length / zone length) = x daily flow (A) =
| Zone 1 | #DIV/0! | / | 0 | = | #DIV/0! |  | gallons
| Zone 2 | #DIV/0! | / | 0 | = | #DIV/0! |  | gallons
| Zone 3 | #DIV/0! | / | 0 | = | #DIV/0! |  | gallons
| Zone 4 | #DIV/0! | / | 0 | = | #DIV/0! |  | gallons
L. | Zone 1 | [6 empty] | Zone 3 | if needed
| # of emitters = length divided by spacing of emitters | [6 empty] | # of emitters = length divided by spacing of emitters
| 0 | / 2 ft = | 0 | emitters |  |  |  | 0 | / 2 ft = | 0 | emitters
| Dosing = # of emitters x flow / 60 min | [6 empty] | Dosing = # of emitters x flow / 60 min
| 0 | emit x 0.61 gph / 60 min = |  |  | 0 | gpm |  | 0 | emit x 0.61 gph / 60 min = |  |  | 0 | gpm
| % flow / gpm = zone minutes on | [6 empty] | % flow / gpm = zone minutes on
| #DIV/0! | / | 0 | = | #DIV/0! | min |  | #DIV/0! | / | 0 | = | #DIV/0! | min
| Flushing = connections x 1.6 gpm | [6 empty] | Flushing = connections x 1.6 gpm
|  | x 1.6 gpm = |  | 0 | gpm |  |  |  | x 1.6 gpm = |  | 0 | gpm
| Total = dosing + flushing | [6 empty] | Total = dosing + flushing
| 0 | gpm + | 0 | gpm = | 0 | gpm |  | 0 | gpm + | 0 | gpm = | 0 | gpm
| Zone 2 | if needed | [5 empty] | Zone 4 | if needed
| # of emitters = length divided by spacing of emitters | [6 empty] | # of emitters = length divided by spacing of emitters
| 0 | / 2 ft = | 0 | emitters |  |  |  | 0 | / 2 ft = | 0 | emitters
| Dosing = # of emitters x flow / 60 min | [6 empty] | Dosing = # of emitters x flow / 60 min
| 0 | emit x 0.61 gph / 60 min = |  |  | 0 | gpm |  | 0 | emit x 0.61 gph / 60 min = |  |  | 0 | gpm
| % flow / gpm = zone minutes on | [6 empty] | % flow / gpm = zone minutes on
| #DIV/0! | / | 0 | = | #DIV/0! | min |  | #DIV/0! | / | 0 | = | #DIV/0! | min
| Flushing = connections x 1.6 gpm | [6 empty] | Flushing = connections x 1.6 gpm
|  | x 1.6 gpm = |  | 0 | gpm |  |  |  | x 1.6 gpm = |  | 0 | gpm
| Total = dosing + flushing | [6 empty] | Total = dosing + flushing
| 0 | gpm + | 0 | gpm = | 0 | gpm |  | 0 | gpm + | 0 | gpm = | 0 | gpm
I hereby certify that I have completed this work in accordance with all applicable ordinances, rules and laws
|  |  | (signature) |  |  |  |  | (license #) |  | ________________(date)