## Filter
Filter and Wetland Design Worksheet - 10/25/04
All boxed rectangles must be entered, the rest will be calculated.
A. | FLOW
| Estimated |  | gpd (see figure A-1)
| or measured |  | x 1.5 (safety factor) = |  |  | 0 | gpd
B. | SEPTIC TANK CAPACITY |  |  |  | gallons (see figure C-1)
| C-1 Septic Tank Capacity in Gallons |  |  |  |  | A-1 Estimated Sewage Flows in GPD
| Number of | Minimum | Capacity with | Capacity with |  | Number of
| Bedrooms | Capacity | Garb. Disp. | Disp. and Lift |  | Bedrooms | Class I | Class II | Class III | Class IV
| 2 or less | 750 | 1125 | 1500 |  | 2 | 300 | 225 | 180 | 60% of
| 3 or 4 | 1000 | 1500 | 2000 |  | 3 | 450 | 300 | 218 | the
| 5 or 6 | 1500 | 2250 | 3000 |  | 4 | 600 | 375 | 256 | values
| 7, 8 or 9 | 2000 | 3000 | 4000 |  | 5 | 750 | 450 | 294 | in the
[6 empty] | 6 | 900 | 525 | 332 | Class I,
C. | FILTER DIMENSIONS |  |  |  |  | 7 | 1050 | 600 | 370 | II or II
[6 empty] | 8 | 1200 | 675 | 408 | columns
1. | Filter Type (sand, peat, wetland or RSF)
2. | Filter area = flow rate (A) x loading rate (see figure)
| 0 | gpd x |  | sqft/gpd = | 0 | ft2
3. | Select width of filter = |  |  | ft
Wetlands should have less than a 4:1 length to width ratio
4 | Length of filter = area (C1) divided by width (C2) =
| 0 | ft2 / | 0 | ft = | #DIV/0! | ft
5. | Size of liner
| Width = width(C2) + (height x 2) = |  |  | 0 | ft + ( |  | ft x 2 ) = | 0 | ft
| Length = length(C3) + (height x 2) = |  |  | #DIV/0! | ft + ( |  | ft x 2 ) = | #DIV/0! | ft
| Area = length x width = |  |  | #DIV/0! | ft x | 0 | ft = | #DIV/0! | ft
D. | FILTER/ Wetland TREATMENT VOLUME
1. | Type of Treatment Media
2. | Multiply filter area(C1) by treatment depth to get cubic feet:
| 0 | ft2 x |  | ft = | 0 | ft3
3. | Divide cubic feet by 27 ft3/yd3 to get cubic yards (for sand and gravel only)
| 0 | ft3 / 27 = | 0 | yd3
4. | Multiply cubic yards by 1.4 tons/yd3 to get weight of treatment media in tons
| 0 | yd3 x 1.4 = | 0 | tons
E. | DRAINAGE VOLUME
1. | Type of Drainage Media
2. | Multiply filter area (C1) by drainage depth to get cubic feet of drainage material: | [6 empty] | Filter Type | Loading Rate
| 0 | ft2 x |  | ft = | 0 | ft3 |  | Sand | 1 ft2/gpd
3. | Divide cubic feet by 27 ft3/yd3 to get cubic yards (for sand and gravel only) | [6 empty] | Peat | 1 ft2/gpd
| 0 | ft3 / 27 = | 0 | yd3 |  |  |  | Wetland | 3 ft2/gpd
4. | If using rock multiply cubic yards by 1.4 tons/yd3 to get weight in tons | [6 empty] | Recir. Sand | 0.25 ft2/gpd
| 0 | yd3 x 1.4 = | 0 | tons |  |  |  |  | 5:1 recir ratio
F. | DISTRIBUTION VOLUME | [6 empty] | Media | Type
1. Type of Distribution Media
2. | Multiply filter area (C1) by distribution depth to get cubic feet of distribution material: | [6 empty] | Sand | Clean mound sand
| 0 | ft2 x |  | ft = | 0 | ft3 |  | Recir | Bird Girt
3. | Divide cubic feet by 27 ft3/yd3 to get cubic yards (for sand and gravel only) | [6 empty] | Peat | Coarse Peat
| 0 | ft3 / 27 = | 0 | yd3 |  |  |  | Wetland | Pea Gravel
4. | Multiply cubic yards by 1.4 tons/yd3 to get weight of rock in tons | [6 empty] | Drainage | Drainfield Rock/pea gravel
| 0 | yd3 x 1.4 = | 0 | tons of rock |  |  |  | Distribution | Drainfield Rock/pea gravel
I hereby certify that I have completed this work in accordance with all applicable ordinances, rules and laws.
|  |  | (signature) |  |  | (license #) |  | ________________(date)