## Sheet1
JOB #
PERCOLATION TEST DATA SHEET - 10/25/04
| Company Name |  |  |  | License Number
Percolation Test Performed by
Homeowner Name
Address
| Test Hole # |  | Diameter of hole |  | inches
Location
Method of scratching sidewall
| Depth at bottom of hole |  |  | inches | Depth of gravel at bottom |  |  | inches
| Date presoak started |  |  |  | Starting at |  | AM / PM
| Depth of initial water filling |  |  | above hole bottom
Method used to maintain 12" of water depth in hole for 4 hours
| Date presoak ended |  |  |  | Ending at |  | AM / PM
| Date perc readings conducted |  |  |  | Starting at |  | AM / PM
| Maximum depth above hole bottom during test |  |  |  | inches
| Surface elevation (in reference to benchmark): |  |  |  | feet
Directions: Enter elapsed time and drop in water level and the rest will be calculated
# | Elapsed Time (min) | Time Interval (min) | Drop in Water Level (inches) | Percolation Rate (mpi) | % Difference | 10% Goal Reached*
1 |  | 0 |  | 0 | NA | NA
2 |  | 0 |  | 0 | 0 | 0
3 |  | 0 |  | 0 | 0 | 0
4 |  | 0 |  | 0 | 0 | 0
5 |  | 0 |  | 0 | 0 | 0
6 |  | 0 |  | 0 | 0 | 0
7 |  | 0 |  | 0 | 0 | 0
8 |  | 0 |  | 0 | 0 | 0
* 3 consecutive percolation rates must be within 10% or less of each other
I hereby certify that I have completed this work in accordance with all applicable ordinances, rules and laws
|  |  | (signature) |  | (license #) |  | (date)