## Drop-Down Lists (hidden)
Version | Yes/No | YN-Optional | SandySoilOptions | Limiting Condition | CoarseFragments | SoilTexture7080 | SoilTextureOSTP | SlopeShape | Hue | ValueChroma | RedoxKind | RedoxIndicators | Parent Material | StructureShape | StructureGrade | StructureConsistence | Slopedir | LandscapePosition | Landscape Position | VegType | ObservationType | Slope | MPCA Type | STA | SHLR | Rock Below Pipe Inches | Buoancy Tanks | Tank Size | DepthAlarm | Tank Connection | Alarm Measure | Tank Material | SizeMult | PerfSpace | PerfDia | MinHead | VolumePipe | PipeDia | DistHeadLoss | DistType | DistMedia | DispersalMedia | Manifold Connection | MediaLoadRate | DepthPipe | Reduction | Pump Tank Type | Distribution Type | PumpTankType | PumpType | EfflScreen | Bedrooms | FlowClass | CLR | AtGradeUp | AtGrade Down | MoundAbsorptionRatio | MediaDepth | Laterals | EndCenter | WebSoil Survey Rating | Shoreland Classification | Distribution Media | Trench Distribution | Bed Dristribution | Pipe Diameter | Distribution Media | Separation Distance | Non STA | Non STA Unit | Pump Other | Tank Status | Tank Connection | Pumping to: | Tank Reuse | Analyte | Soil Treatment Area Type | PumpTankDesc | Type of Wastewater | Treatment Level | Treatment Level | Nutrients | ST vs HT | OtherEstabType | OtherEstabUnit
v 04.02.2024 | Yes | Yes | Pressure distribution | Redoximorphic Features/Saturated Soils | <35% | Medium Sand | Medium Sand | Linear, Linear | 10R | 2/1 | None | None | Alluvium | Single grain | Structureless | Loose | north | Depression | Summit | Lawn | Probe | 0 | Type I | Trench | 0.3 | 6 | Septic | 500 | 2 | Series | Bottom of Tank Up | Concrete | 1 | 2 | 1/8 | 1 | 0.045 | 1 | 0 | Gravity | Drainfield rock | Rock | Center | 1.2 | 0.33 | 1 | Dosing | Gravity Distribution | Demand Dosing | Demand Dosing Soil Treatment | 1/8 | 2 | I | 1 | 4 | 4 | 1 | 0.5 | 1 | End | Not Limited | Lake - General Development | Chamber | Gravity - Drop Box | Pressure | 1.5 | Rock | 36 | Peat Filter | ATU | Gravity | New | Series | STA | All New | BOD | Trench | Demand to Pressure | Residential | C | A | Nitrogen | ST | Airport, bus station, rail depot | add for each nonresident meal
| No | No | 5 feet of separation | Bed Rock (including soil with >50% course fragments) | 35-50% | Coarse Sand | Coarse Sand | Linear, Concave | 2.5YR | 2/2 | Concentrations | S1 | Bedrock | Granular | Weak | Friable | northeast | Back/ Side Slope | Shoulder | Grass | Auger | 1 | Type II | At-Grade | 0.42 | 7 | Dosing | 1000 | 3 | Parallel | Top of Riser Down | Plastic | 1.5 | 2.5 | 3/16 | 2 | 0.078 | 1.25 | 5 | Pressure | Drainfield rock & pea gravel | Registered Product: | End | 1 | 0.5 | 0.45 | Equalization | Pressure Distribution-Level | Equalization/Time Dosing | Time Dosing Soil Treatment | 1/16 | 3 | II | 2 | 3.85 | 4.17 | 1.5 | 0.75 | 2 | Center | Slightly Limited | Lake- Recreational | Chamber Low Profile | Gravity - Other | Gravity | 2 | Chamber | 60 | Sand Filter | Media Filter | Pressure (Non STA) | Existing | Parallel | Adv Treatment | New & Existing | TSS | Bed | Demand to Gravity | Commercial | B | A-2 | Phosphorus | HT | Assembly hall | alley
| NA | Optional | Serial distribution in 15% sections | Flood Elevation | >50% | Medium Loamy Sand | Medium Loamy Sand | Linear, Convex | 5YR | 2.5/0 | Depletions | S2 | Colluvium | Platy | Moderate | Firm | northwest | Foot Slope | Back/Side Slope | Grove | Pit | 2 | Type III | Mound | 0.45 | 8 | Equalization | 1250 |  |  |  | Fiberglass |  | 3 | 7/32 | 2.5 | 0.11 | 1.5 | 6 | Pressure (non-level) | Sand |  |  | 1.6 |  |  | Recirculation | Pressure Distribution-Unlevel |  | Time Dosing Treatment Unit |  | 4 | III | 3 | 3.7 | 4.35 | 1.6 | 1 | 3 |  | Moderately Limited | Lake - Natural Environment | Chamber High Capacity | Pressure |  | 3 | Chamber Low Profile | 18 | Media Filter | STEP |  |  |  | Media Filter | All Existing | FOG | Mound | Time to Pressure | High-Strength | B2 | B | Nitrogen & Phosphorus |  | Bar or lounge (no meals) | auditorium seat
Edit Date: |  | Recommended |  | Restricted percolation rates/high clay content soils |  | Loamy Coarse Sand | Loamy Coarse Sand | Convex, Linear | 7.5YR | 2.5/1 | Depleted Matrix | S3 | Cut/Fill | Blocky | Strong | Extremely Firm | south | Plain | Foot Slope | Forest |  | 3 | Type IV | Pressurized Bed | 0.5 | 9 | Recirculation | 1500 | [6 empty] | 1/4 | 5 | 0.17 | 2 | 6.5 |  | Other | [8 empty] | Demand Dosing Treatment Unit |  | 5 | IV | 4 | 3.57 | 4.54 | 1.8 |  | 4 |  | Very Limited | None | EzFlow |  |  |  | Chamber High Capacity | 12 | [5 empty] | Collection - STEP |  | CBOD | At-Grade | Time to Gravity |  | A | B-2 |  |  | Barber shop* | bed
2024-03-29 |  |  |  | Depth of Observation |  | Fine Sand | Fine Sand | Convex, Convex | 10YR | 2.5/2 | Depleted Matrix & Concentrations | S4 | Lacustrine | Prismatic |  | Rigid | southeast | Manmade | Toe Slope | Ag. Land |  | 4 | Type V | Drip | 0.52 | 10 | Holding Tank | 2000 | [8 empty] | 0.38 | 3 | 10 | [12 empty] | 6 |  | 5 | 3.45 | 4.76 | 2 |  | 5 |  | Extremely Limited | River - Agricultural | Eljen GSF |  |  |  | EzFlow | [9 empty] | Drip | Time to Treatment |  | A2 | C |  |  | Beauty salon* | bed
[6 empty] | Very Fine Sand | Very Fine Sand | Convex, Concave | 2.5Y | 2.5/3 | Depleted Matrix & Depletions | T1 | Loess | Massive |  |  | southwest | Stream/Terrace | Flat | Row Crops |  | 5 |  |  | 0.6 | 11 | Septic/Dosing Combo | 2500 | [8 empty] | 0.661 | 4 | [13 empty] | 7 |  | 6 | 3.33 | 5 | 2.1 |  | 6 |  |  | River - Tributary |  |  |  |  | Eljen GSF | [10 empty] | Equalization | [5 empty] | Industrial building* | parking space
[6 empty] | Loamy Fine Sand | Loamy Fine Sand | Concave, Convex | 5Y | 3/1 |  | T2 | Organic |  |  |  | east | Shoulder |  | Pasture |  | 6 |  |  | 0.65 | 12 | [11 empty] | 6 | [13 empty] | 8 |  | 7 | 3.23 | 5.26 | 2.3 |  | 7 |  |  | River - Forested | [21 empty] | Bowling alley | car space
[6 empty] | Loamy Very Fine Sand | Loamy Very Fine Sand | Concave, Concave | GLEY | 3/2 |  | T3 | Outwash |  |  |  | west | Summit |  | Alfalfa |  | 7 |  |  | 0.68 | [26 empty] | 9 |  | 8 | 3.12 | 5.56 | 2.4 |  | 8 |  |  | River - Transition | [21 empty] | Cabin, resort | car stall
[6 empty] | Medium Sandy Loam | Medium Sandy Loam | Concave, Linear | N | 3/3 |  | T4 | Till |  |  |  |  | Toe Slope |  |  |  | 8 |  |  | 0.78 | [26 empty] | 10 |  | 9 | 3.03 | 5.88 | 2.5 |  | 9 |  |  | River - Remote | [21 empty] | Cafeteria | chair
[6 empty] | Coarse Sandy Loam | Coarse Sandy Loam |  | None | 3/4 |  | T5 | [9 empty] | 9 |  |  | 0.87 | [26 empty] | 11 |  | 10 | 2.94 | 6.25 | 2.6 |  | 10 |  |  | River - Urban | [21 empty] | Camp, day without meals | child
[6 empty] | Loam | Loam |  |  | 3/6 |  | T6 | [9 empty] | 10 |  |  | 1 | [26 empty] | 12 |  | 11 | 2.86 | 6.67 | 2.7 |  | 11 | [24 empty] | Camp, day and night with meals | convenience store customer
[6 empty] | Fine Sandy Loam | Fine Sandy Loam |  |  | 4/1 |  | S1, T2 | [9 empty] | 11 |  |  | 1.2 | [28 empty] | 12 | 2.78 | 7.14 | 2.9 |  | 12 | [24 empty] | Camp, day with meals | customer
[6 empty] | Very Fine Sandy Loam | Very Fine Sandy Loam |  |  | 4/2 |  | S1, T3 | [9 empty] | 12 |  |  | 1.6 | [28 empty] | 13 | 2.7 | 7.69 | 5 |  | 13 | [24 empty] | Industrial building* | employee
[6 empty] | Silt Loam | Silt Loam |  |  | 4/3 |  | S1, T4 | [9 empty] | 13 | [31 empty] | 14 | 2.62 | 8.29 | 5.3 |  | 14 | [24 empty] | Industrial building* | parking space
[6 empty] | Silt | Silt |  |  | 4/4 |  | S1, T5 | [9 empty] | 14 | [31 empty] | 15 | 2.55 | 8.915 | 7 |  | 15 | [24 empty] | Institutional meals | parking space
[6 empty] | Clay Loam | Clay Loam |  |  | 4/6 |  | S1, T6 | [9 empty] | 15 | [31 empty] | 16 | 2.48 | 9.565 |  |  | 16 | [24 empty] | Labor camp | passenger
[6 empty] | Sandy Clay Loam | Sandy Clay Loam |  |  | 4/8 |  | S2, T2 | [9 empty] | 16 | [31 empty] | 17 | 2.41 | 10.24 |  |  | 17 | [24 empty] | Labor camp (semi permanent) | patient
[6 empty] | Silty Clay Loam | Silty Clay Loam |  |  | 5/1 |  | S2, T3 | [9 empty] | 17 | [31 empty] | 18 | 2.35 | 10.94 |  |  | 18 | [24 empty] | Laundromat | person
[6 empty] | Sandy Clay | Sandy Clay |  |  | 5/2 |  | S2, T4 | [9 empty] | 18 | [31 empty] | 19 | 2.29 | 11.665 |  |  | 19 | [24 empty] | Medical office* | campsite with sewer hook-up (per person)
[6 empty] | Silty Clay | Silty Clay |  |  | 5/3 |  | S2, T5 | [9 empty] | 19 | [31 empty] | 20 | 2.23 | 12.415 |  |  | 20 | [24 empty] | Mental health hospital* | practitioner
[6 empty] | Clay | Clay |  |  | 5/4 |  | S2, T6 | [9 empty] | 20 | [32 empty] | 2.18 | 13.19 | [27 empty] | Motel | resident
[6 empty] | Bedrock | Bedrock |  |  | 5/6 |  | S3, T1 | [9 empty] | 21 | [32 empty] | 2.13 | 13.99 | [27 empty] | Nursing home, other adult congregate living | restroom
[6 empty] | Organic | Organic |  |  | 5/8 |  | S3, T2 | [9 empty] | 22 | [32 empty] | 2.08 | 14.815 | [27 empty] | Office | seat
[6 empty] | Fill Soil | Fill Soil |  |  | 6/1 |  | S3, T3 | [9 empty] | 23 | [32 empty] | 2.03 | 15.665 | [27 empty] | Other public institution | seat (open 16 hours or less, single service articles)
[10 empty] | 6/2 |  | S3, T4 | [9 empty] | 24 | [32 empty] | 1.98 | 16.54 | [27 empty] | Park or swimming pool | seat (open 16 hours or less)
[10 empty] | 6/3 |  | S3, T5 | [9 empty] | 25 | [32 empty] | 1.93 | 17.44 | [27 empty] | Permanent mobile home | seat (open more than 16 hours)
[10 empty] | 6/4 |  | S3, T6 | [9 empty] | 26 | [61 empty] | Prison or jail | seat (open more than 16 hours, single service articles)
[10 empty] | 6/6 |  | S4, T1 | [9 empty] | 27 | [61 empty] | Public lavatory | service bay
[10 empty] | 6/8 |  | S4, T2 | [9 empty] | 28 | [61 empty] | Public shower | Service station* customer
[10 empty] | 7/1 |  | S4, T3 | [9 empty] | 29 | [61 empty] | Resort | shower taken
[10 empty] | 7/2 |  | S4, T4 | [9 empty] | 30 | [61 empty] | Restaurant (carry out including caterers) | campsite with sewer hook-up (per site/space)
[10 empty] | 7/3 |  | S4, T5 | [71 empty] | Restaurant (does not include bar or lounge) | campsite without sewer hook-up, with central toilet or shower facility (per site)
[10 empty] | 7/4 |  | S4, T6 | [71 empty] | Restaurant (drive‑ in) | campsite without sewer hook-up, with central toilet or shower facility, served by dump station (per site)
[10 empty] | 7/6 | [55 empty] | Distribution Media | [17 empty] | Restaurant (short order) | square foot
[10 empty] | 7/8 | [55 empty] | Rock | [17 empty] | Retail resort store | station
[10 empty] | 8/1 | [55 empty] | EzFlow | [17 empty] | Retail store | student
[10 empty] | 8/2 | [55 empty] | Chamber | [17 empty] | Rooming house | toilet
[10 empty] | 8/3 | [55 empty] | . | [17 empty] | School (boarding) | user
[10 empty] | 8/4 | [52 empty] | Type of Wastewater |  | Gravity or Pressure | . | [17 empty] | School (no gym, no cafeteria, and no showers) | visitor
[10 empty] | 8/6 | [52 empty] | Residential |  | Gravity | . | [17 empty] | School (with cafeteria, gym, and showers) | with food vendor space
[10 empty] | 8/8 | [52 empty] | Other Est. - At-Risk |  | Pressure | [18 empty] | School (with cafeteria, no gym and no showers)
[63 empty] | Other Est. - HSW | [20 empty] | Shopping center
[63 empty] | Other Est. - Resid. | [20 empty] | Stadium
Theater
Visitor center

## Instructions
v 04.02.2024
The 2024 Design forms included in this file are intended to meet the 2021 Chapter 7080 Rules. The primary intended use is for residential systems <2500 gpd. As system size goes up or when doing clustered system there will additional information needed and suplimented for the complete design not included in this suite. Please check back to the website frequently and download the most current version. There are 43 worksheets and additional supporting information in the 2024 SSTS Design Suite Workbook, they are:
1. | Preliminary Evaluation | 11. | Mound Materials | 21. | Pump Selection - Collection
2. | Field Evaluation | 12. | Pressure Distribution Soil Treatment | 22. | Flow equalization
3. | Soil Observation Log (7) | 13. | Non-Level Pressure Distribution (STA) | 23. | Flow Estimate for Existing Dwellings
4. | Percolation Test | 14. | Pump Selection (STA) | 24. | Measured Flow-Other Establishment
5. | Design Details Summary | 15. | Pump Tank Demand (STA) | 25. | Estimated Flow-Other Establishment
6. | Site Sketch & Evaluation | 16. | Pump Tank Time Dose (STA) | 26. | Final Flow Total
7. | Trench | 17. | Tank Buoyancy (2) | 27. | LISTS & MSTS Flow & System Summary
8. | Bed | 18. | Optional Tank Details | 28. | Sand Filter
9. | At-Grade | 19. | Organic Loading | 29. | Estimated Waste Strength
10. | Mound <1% and >1% | 20. | Pumps for Non STA applications (4)
These worksheets were created in Microsoft Excel and work while using Excel. You may be able to read the documents with a software program that can open .xls documents but some actions of the workbook my not work.
There are two ways you can utilize this workbook:
1. You can use the Excel worksheet on a computer and fill in the values on a computer & print out the results or email them. Using this function you must be sure to enable macros if asked by Excel, or
2. You can print blank copies of the worksheets and fill them out by hand.
SECURITY LEVEL & MACROS
This file contains macros which are imbedded formulas to do some of the calculations. In order for these to work:
1. Your security level must be medium or low (not the default of high). This can be changed under Tools, Macro, Security. In Office 2007, click the Microsoft Office Button, then click the Excel Options. Select the Trust Center, Settings, and then click Macro Settings to enable.
2. If prompted enable the macros.
INPUTS
In each worksheet, you will notice each cell is colored either blue (or grey depending on your system settings) or yellow. Yellow cells are user input cells, that is, these are the cells where you as the designer must manually enter the value that the worksheet is requesting. If you begin on each sheet on the first yellow cell, you can then Tab through the rest of the form and you will tab only through cells that require you to enter information. Blue cells are cells that will fill in automatically as you enter values into the yellow cells. You may have to have all yellow boxes filled in before some of the calculations happen. If a yellow box has a pre-filled in a value and you want to change it, type over the value in the box. That will replace the value however that box will then no longer populate automatically in the future. The occasional pink box is an optional value related to a part of the design.
CHECK BOXES
There are many check boxes within the worksheets. If they are not working, you are most likely is in "design mode" in excel. To fix this, from the menu, select View, Toolbars, and then select "Control Toolbox". A new toolbar will appear in your menu bar, click the button that looks like a ruler and a speed square to get out of design mode. Now the check boxes should work.
DROP DOWN MENUS
Some of the yellow cells have a drop-down menu function. A small arrow pointing downwards will appear in the lower right corner of the cells with a drop-down menu. You MUST choose one of the values in the drop-down menu. To erase the value, simply highlight the cell and press the Delete key on your keyboard.
ORDER TO ENTER DATA
The workbook tabs should be filled out from left to right in the tabs at the bottom of the suite. You need to start the design process in the suite by starting in the "Prelim" tab. This tab has information that will be carried forward to other tabs. The other tabs should be then done in this order: Field, Soil log, Design Details & Summary, One of the Soil treatment types, If necessary: Pressure Distribution, Pump, Pump Tank, and Tank Buoyancy. There are additional worksheet tabs to help with other establishements or cluster systems to the left of suite. Once all pieces have been designed, the suite can be signed and printed in several different ways for submittal to the local government unit for approval.
ADDING SIGNATURES
You can have an image of your signature added to the signature place on the summary. Use the "insert" on the top ribbon to select the image and place it on the signature line of the Summary Page. You will need to have a picture of your signature save on your computer. Select that image to insert.
PRINTING
The worksheets should display and print at 100%. This makes the worksheets readable and able to be filled in by hand. The worksheets can be printed in either color or black and white. You may need to set your computer/printer to grayscale option or you may wish to change the colored portions of the worksheets. You may want to print to PDF and then combine the files into one document to submit electronically. Be sure to include the management plan and site plan as well as any other required documents.
SAVING and SHARING
Saving: Each design should be saved with a unique file name. Keep an original version of the workbook with no data entered. This master copy can have your addtions like company name, signature, etc added for future ease of use. Use the File: "Save as" and rename. Have the drop down as an "Excel Workbook"(*.xlsx) file type. Sharing: There are several ways to create a .pdf of your design. The best first steps are to hide the tabs you do not wish to use or share. This is done by using a "right click" on those tabs you want to hide and then select "hide". If you want those tabs later, right click in the tabs area and select "unhide" then choose those that you want to recover. With only the tabs you want showing, you can print using a PDF writter (like adobe acrobat) and print sheets or the workbook depending on what you want. A second method is to use File;"Save as" then "more options", select pdf for type, use "options" and you can select "entire workbook" to make a pdf of all not hidden tabs in your design. A third second method is you can select the tabs with a "shift + click" and "Save as" and select ( .pdf) in the file type drop down below the name of you wish the file to be named. This will make all the tabs selected into one pdf document. The other option is to go to "Review"..."Protection"..."Protect Worksheet" and save the file for that particular job. There is one tab hidded called " Drop Down Lists" Do not delete this tab or all the pull down lists will not work.
CREDITS
Developed by the University of Minnesota: Pete Otterness, Sara Heger, Dave Gustafson and Dan Wheeler; Tim Haeg, Watab Inc.; Chris LeClair, Ottertail County; and the Minnesota Pollution Control Agency. Thanks to the many that provided comments and feedback during the development process.

## Prelim
| 1. Contact Information | [15 empty] | v 04.02.2024
[5 empty] | Property Owner/Client: | [7 empty] | Date Completed:
[5 empty] | Site Address: | [8 empty] | Project ID:
[5 empty] | Email: | [8 empty] | Phone:
[5 empty] | Mailing Address: | [8 empty] | Alt Phone:
Legal Description:
[5 empty] | Parcel ID: |  |  |  | SEC: |  |  |  | TWP: |  |  | RNG:
2. Flow and General System Information
A. Client-Provided Information
Project Type:
Project Use:
|  | Residential use: |  |  |  | # Bedrooms: |  |  |  | Dwelling sq.ft.: | [5 empty] | Unfinished sq.ft.:
[6 empty] | # Adults: |  |  |  | # Children: | 0 |  |  |  |  | # Teenagers:
[6 empty] | In-home business (Y/N): |  |  |  | If yes, describe:
Water-using devices: (check all that apply)
* Clear water source - should not go into system
Additional current or future uses:
Anticipated non-domestic waste:
The above is complete & accurate:
Client signature & date
B. Designer-determined Flow and Anticipated Waste Strength Information
Attach additional information as necessary.
[6 empty] | Design Flow: |  | GPD | [5 empty] | Anticipated Waste Type:
|  | Maximum Concentration |  |  |  | BOD: |  | mg/L | TSS |  |  | mg/L |  |  | Oil & Grease |  |  | mg/L
3. Preliminary Site Information
A. Water Supply Wells
|  | # | Description |  |  |  | Mn. ID# | Well Depth (ft.) |  | Casing Depth (ft.) |  | Confining Layer |  | STA Setback |  | Source
1
2
3
4
Additional Well Information:
[10 empty] | Site within 200' of noncommunity transient well (Y/N) |  |  |  |  | Yes, source:
[10 empty] | Site within a drinking water supply management area (Y/N) |  |  |  |  | Yes, source:
[10 empty] | Site in Well Head Protection inner wellhead management zone (Y/N) |  |  |  |  | Yes, source:
Buried water supply pipes within 50 ft of proposed system (Y/N)
|  | B. Site located in a shoreland district/area? | [12 empty] | Yes, name:
[9 empty] | Elevation of ordinary high water level: |  |  |  | ft |  | Source:
|  |  |  | Classification: | [5 empty] | Tank Setback: |  |  | ft. STA Setback: |  |  |  |  | ft.
|  | C. Site located in a floodplain? | [12 empty] | Yes, Type(s):
[9 empty] | Floodplain designation/elevation (10 Year): |  |  |  | ft |  | Source:
[9 empty] | Floodplain designation/elevation (100 Year): |  |  |  | ft |  | Source:
D. Property Line Id / Source:
E. ID distance of relevant setbacks on map:
4. Preliminary Soil Profile Information From Web Soil Survey (attach map & description)
[5 empty] | Map Units: | [9 empty] | Slope Range: |  |  | %
List landforms:
Landform position(s):
Parent materials:
[8 empty] | Depth to Bedrock/Restrictive Feature: |  |  | in |  |  |  | Depth to Watertable: |  |  | in
| Map Unit Ratings | [6 empty] | Septic Tank Absorption Field- At-grade:
Septic Tank Absorption Field- Mound:
Septic Tank Absorption Field- Trench:
5. Local Government Unit Information
Name of LGU:
LGU Contact:
LGU-specific setbacks:
LGU-specific design requirements:
LGU-specific installation requirements:
Notes:
New Construction
Replacement
Residential
Other Establishment:
Garbage Disposal/Grinder
Large Bathtub >40 gallons
Self-Cleaning Humidifier*
Water Softener*
Sump Pump*
High Eff. Furnace*
Hot Tub*
Iron Filter*
Survey
Plat Map
Property Lines
Other:
OHWL
Easements
Water Supply Pipes
Well(s)
Repair
Clothes Washing Machine
Sewage pump in basement
Other:
Dishwasher
Building(s)
Owner
County GIS
Other:
Expansion

## Field
| 1. Project Information | [12 empty] | v 04.02.2024
| Property Owner/Client: | [10 empty] | Project ID:
|  | Site Address: | [8 empty] | Date Completed:
2. Utility and Structure Information
Utility Locations Identified
Locate and Verify (see Site Evaluation map)
3. Site Information
| Vegetation type(s): | [9 empty] | Landscape position:
|  | Percent slope: |  |  | % |  |  | Slope shape: |  |  |  | Slope direction:
Describe the flooding or run-on potential of site:
Describe the need for Type III or Type IV system:
Note:
[7 empty] | Proposed soil treatment area protected? (Y/N): |  |  |  | If yes, describe:
4. General Soils Information
Filled, Compacted, Disturbed areas (Y/N):
If yes, describe:
Soil observations were conducted in the proposed system location (Y/N):
A soil observation in the most limiting area of the proposed system (Y/N):
[5 empty] | Number of soil observations: | [7 empty] | Soil observation logs attached (Y/N):
Percolation tests performed & attached (Y/N):
5. Phase I. Reporting Information
|  |  |  | Depth |  |  | Elevation
| Limiting Condition*: |  |  |  |  | in |  |  | ft | *Most Restrictive Depth Identified from List Below
|  |  | Periodically saturated soil: |  |  | in |  |  | ft |  |  | Soil Texture:
|  |  | Standing water: |  |  | in |  |  | ft |  |  | Percolation Rate: |  |  | min/inch
|  |  | Bedrock: |  |  | in |  |  | ft |  |  | Soil Hyd Loading Rate: |  |  | gpd/sq.ft
|  |  | Benchmark Elevation: |  |  |  | ft | [5 empty] | Elevations and Benchmark on map? (Y/N):
Benchmark Elevation Location:
Differences between soil survey and field evaluation:
Site evaluation issues / comments:
Anticipated construction issues:
Gopher State One Call #
Any Private Utilities:
Existing Buildings
Improvements
Easements
Setbacks

## Soil Log Single Signature (hidden)
|  | Soil Observation Log |  |  |  |  | Project ID: |  |  | v 04.02.2024
Client: | [5 empty] | Location / Address:
Soil parent material(s): (Check all that apply)
Landscape Position: |  |  |  |  | Slope %: | Slope shape: |  |  | Flooding/Run-On potential:
Vegetation: |  |  |  | Soil survey map units: |  |  |  | Surface Elevation-Relative to benchmark:
Date/Time of Day/Weather Conditions: | [8 empty] | Limiting Layer Elevation:
Observation #/Location: | [6 empty] | Observation Type:
Depth (in) | Texture | Rock Frag. % | Matrix Color(s) |  | Mottle Color(s) | Redox Kind(s) | Indicator(s) | I-------- Structure-----------I
[8 empty] | Shape | Grade | Consistence
Subsoil Indicator(s) of Saturation:
S1. Depleted matrix (value >/=4 and chroma </=2)
S2. Distinct gray or red redox features (any Matrix Hue)
S3. Matrix Hue of 5Y with a chroma </= 3
S4. Matrix Hue of 7.5 YR or redder with faint redox concentrations or redox depletions
Topsoil Indicator(s) of Saturation:
T1. Wetland Vegetation
T2. Depressional Landscape
T3. Organic texture or organic modifiers
T4. N 2.5/ 0 color
T5. Redox features in topsoil
T6. Hydraulic indicators
Comments:
I hereby certify that I have completed this work in accordance with all applicable ordinances, rules and laws.
(Designer/Inspector) |  |  |  | (Signature) |  |  |  | (License #) |  | (Date)
Outwash
Lacustrine
Loess
Till
Alluvium
Bedrock
Organic Matter
Disturbed/Fill

## Soil Log (1)
|  | Soil Observation Log |  |  |  |  | Project ID: |  |  | v 04.02.2024
Client: | [5 empty] | Location / Address: |  |  |  |  | Subsoil Indicator(s) of Saturation:
Soil parent material(s): (Check all that apply) | [10 empty] | S1. Depleted matrix (value >/=4 and chroma </=2)
Landscape Position: |  |  |  |  | Slope %: | Slope shape: |  |  | Flooding/Run-On potential: |  | S2. Distinct gray or red redox features (any Matrix Hue)
Vegetation: |  |  |  | Soil survey map units: |  |  |  | Surface Elevation-Relative to benchmark: |  |  | S3. Matrix Hue of 5Y with a chroma </= 3
Date/Time of Day/Weather Conditions: | [8 empty] | Limiting Layer Elevation: |  | S4. Matrix Hue of 7.5 YR or redder with faint redox concentrations or redox depletions
Observation #/Location: | [6 empty] | Observation Type: |  |  |  | Topsoil Indicator(s) of Saturation: |  | Consistence:
Depth (in) | Texture | Rock Frag. % | Matrix Color(s) |  | Mottle Color(s) | Redox Kind(s) | Indicator(s) | I-------- Structure-----------I |  |  | T1. Wetland Vegetation |  | Loose | Intact specimen not available
[8 empty] | Shape | Grade | Consistence | T2. Depressional Landscape |  | Friable | Slight force between fingers
[11 empty] | T3. Organic texture or organic modifiers |  | Firm | Moderate force between fingers
[11 empty] | T4. N 2.5/ 0 color |  | Extremely Firm | Moderate force between hands or slight foot pressure
T5. Redox features in topsoil
[11 empty] | T6. Hydraulic indicators |  | Rigid | Foot pressure
Shape:
[11 empty] | Granular |  | The peds are approximately spherical or polyhedral and are commonly found in topsoil. These are the small, rounded peds that hang onto roots when soil is turned over.
[11 empty] | Platy |  | The peds are flat and plate like. They are oriented horizontally and are usually overlapping. Platy structure is commonly found in forested areas just below the leaf litter or shallow topsoil.
[11 empty] | Blocky |  | The peds are block-like or polyhedral, and are bounded by flat or slightly rounded surface that are castings of the faces of surrounding peds. Blocky structure is commonly found in the lower topsoil and subsoil.
[11 empty] | Prismatic |  | Flat or slightly rounded vertical faces bound the individual peds. Peds are distinctly longer vertically, and faces are typically casts or molds of adjoining peds. Prismatic structure is commonly found in the lower subsoil.
Comments:
I hereby certify that I have completed this work in accordance with all applicable ordinances, rules and laws. | [10 empty] | Single Grain |  | The structure found in a sandy soil. The individual particles are not held together.
[11 empty] | Grade: | Loose | No peds, sandy soil
(Designer/Inspector) |  |  |  | (Signature) |  |  |  | (License #) |  | (Date)
Optional Verification: I hereby certify that this soil observation was verified according to Minn. R. 7082.0500 subp. 3 A. The signature below represents an infield verification of the periodically saturated soil or bedrock at the proposed soil treatment and dispersal site. | [10 empty] | Weak |  | Poorly formed, indistinct peds, barely observable in place
[11 empty] | Moderate |  | Well formed, distinct peds, moderately durable and evident, but not distinct in undisturbed soil
(LGU/Designer/Inspector) |  |  |  | (Signature) |  |  |  | (Cert #) |  | (Date)
[11 empty] | Strong |  | Durable peds that are quite evident in un-displaced soil, adhere weakly to one another, withstand displacement, and become separated when soil is disturbed
[11 empty] | Massive |  | No observable aggregates, or no orderly arrangement of natural lines of weakness
Outwash
Lacustrine
Loess
Till
Alluvium
Bedrock
Organic Matter
Disturbed/Fill

## System Elevations Development (hidden)
Design Elevations
[11 empty] | Project ID: | [7 empty] | V 2024
Property Owner/Client:
Property Address: | [6 empty] | From Prlim
Date Completed:
Map scale:
| Elevations in feet |  |  |  |  | Benchmark: |  |  |  | ft |  |  | BM Location -
Primary STA
| STA Area | [5 empty] | Soil Observation: |  |  |  | Restictive Layer |  |  |  | Restictive Layer
| Corner 1 |  |  |  | ft |  | SO 1 |  |  | ft |  | inches |  |  |  |  | ft
| Corner 2 |  |  |  | ft |  | SO 2 |  |  | ft |  | inches |  |  |  |  | ft |  |  | Corners
| Corner 3 |  |  |  | ft |  | SO 3 |  |  | ft |  | inches |  |  |  |  | ft |  |  | 1 |  | 2
| Corner 4 |  |  |  | ft |  | SO 4 |  |  | ft |  | inches |  |  |  |  | ft |  |  |  |  | ↑
| Average Slope |  |  |  | % |  | SO 5 |  |  | ft |  | inches |  |  |  |  | ft |  |  | 3 |  | 4 N
[7 empty] | SO 6 |  |  | ft |  | inches |  |  |  |  | ft |  | Indicate North on Site Plan and Label Corners
[7 empty] | SO 7 |  |  | ft |  | inches |  |  |  |  | ft
| Mound | [7 empty] | Mound Dimensions details in mound design
| Upslope Elevation (ground) | [6 empty] | ft | Width |  | Length | [11 empty] | From Mound Design Depth of Rock and Dimensions
| Sand |  |  |  | in @ |  |  | ft |  | ft x |  | ft Rockbed
| Rockbed | [6 empty] | ft |  | ft x |  | ft Absorption Area | [10 empty] | Math From elevations
| Bottom of Laterals (+0.5' min) | [6 empty] | ft |  | ft x |  | ft Berm
| Top of Media (+0.2' min) | [6 empty] | ft
| Top of System (+1.0') | [6 empty] | ft
| Atgrade | [7 empty] | At Grade Dimensions details in atgrade design
| Upslope Elevation (ground) | [6 empty] | ft | Width |  | Length | [11 empty] | From Atgrade Design depth of rock
| Bottom of Laterals (+0.5' min) | [6 empty] | ft |  | ft x |  | ft Rockbed
| Top of Media (+0.2' min) | [6 empty] | ft |  | ft x |  | ft Absorption Area
| Top of System (+1.0') | [6 empty] | ft |  | ft x |  | ft Berm
| Trenches |  | details in trench design
|  |  | Total Length |  |  |  | ft long |  | Width |  | ft | Total Area |  |  |  |  | ft2
From Trench Design
| Ground Elevation |  |  | Min. Depth |  | Max. Depth |  |  | Trench Length
[5 empty] | in |  | in |  | 1 | Trenches at |  | 0 |  |  | ft long
| #1 |  | ft |  | ft |  | ft |  |  | ft
| #2 |  | ft |  | ft |  | ft |  |  | ft
| #3 |  | ft |  | ft |  | ft |  |  | ft
| #4 |  | ft |  | ft |  | ft |  |  | ft
| #5 |  | ft |  | ft |  | ft |  |  | ft
| #6 |  | ft |  | ft |  | ft |  |  | ft
| #7 |  | ft |  | ft |  | ft |  |  | ft
| Bed | [7 empty] | Bed Corners | [6 empty] | Bed Dimensions details in bed design
| Upslope Elevation (ground) | [6 empty] | ft | Corner 1 |  |  |  | ft |  |  | Width |  | Length
| Bottom of Bed (excavation depth) | [6 empty] | ft | Corner 2 |  |  |  | ft |  |  |  | ft x |  | ft Rockbed
| Bottom of Laterals (+0.5' min) | [6 empty] | ft | Corner 3 |  |  |  | ft |  |  |  | ft x |  | ft Absorption Area
| Top of Media (+0.2' min) | [6 empty] | ft | Corner 4 |  |  |  | ft
| Top of System (+1.0') | [6 empty] | ft
| Alternate STA | [5 empty] | Soil Obeservation Elev | [15 empty] | Create Soil Obs Alt Site Tabs
| Corner 1 |  |  |  | ft |  | SO 1 Alt |  |  |  | ft
| Corner 2 |  |  |  | ft |  | SO 2 Alt |  |  |  | ft
| Corner 3 |  |  |  | ft |  | SO 3 Alt |  |  |  | ft
| Corner 4 |  |  |  | ft |  | SO 4 Alt |  |  |  | ft
Comments:
Sewer Pipe Elevation (estimated)
Sewer Pipe At house | [6 empty] | ft
Length of Building Sewer | [6 empty] | ft
Drop in Building Sewer to tank | [6 empty] | ft - Minimum at 1 % Slope
| Tank Elevation | [7 empty] | Depth below Grade |  | Tank Elevation | [9 empty] | Depth below Grade |  | ST #/HT # |  | Pull from tank page
ST 1/HT 1 |  | Tank Ground |  |  |  |  | ft |  |  |  | ST 2/HT 2 |  |  | Tank Ground | [5 empty] | ft
ST 1/HT 1 |  | Tank Inlet Invert |  |  |  |  | ft |  |  | ft | ST 2/HT 2 |  |  | Tank Inlet Invert | [5 empty] | ft |  | ft
ST 1/HT 1 |  | Tank Outlet Invert |  |  |  |  | ft |  |  | ft | ST 2/HT 2 |  |  | Tank Outlet Invert | [5 empty] | ft |  | ft
ST 3/HT 3 |  | Tank Ground |  |  |  |  | ft |  |  |  | ST 4/HT 4 |  |  | Tank Ground | [5 empty] | ft
ST 3/HT 3 |  | Tank Inlet Invert |  |  |  |  | ft |  |  | ft | ST 4/HT 4 |  |  | Tank Inlet Invert | [5 empty] | ft |  | ft
ST 3/HT 3 |  | Tank Outlet Invert |  |  |  |  | ft |  |  | ft | ST 4/HT 4 |  |  | Tank Outlet Invert | [5 empty] | ft |  | ft
PT 1 |  | Pump Tank Ground |  |  |  |  | ft |  |  |  | PT 2 |  |  | Tank Ground | [5 empty] | ft
PT 1 |  | Pump Tank Inlet Invert |  |  |  |  | ft |  |  | ft | PT 2 |  |  | Tank Inlet Invert | [5 empty] | ft |  | ft
PT 1 |  | Pump Intake |  |  |  |  | ft |  |  |  | PT 2 |  |  | Tank Outlet Invert | [5 empty] | ft |  | ft
| Elevation Diference - Supply Line to Distribution | [26 empty] | Elevation Difference (for pump system)
|  | Supply Pipe Length: |  |  |  |  | ft | [18 empty] | For Mound: - +0.5' above Sand Height - Pump Intake:
|  | Supply Pipe Elevation Change |  |  |  |  | ft - Minimum at 1 % Slope | [21 empty] | ft
For Trenches: - Min. Elev. Trench #1 - Pump Intake:
Elevation Difference Pump to Distribution
|  | Btm of Lateral - Pump Intake |  |  |  |  | ft | [21 empty] | ft
Mapping Checklist | [26 empty] | For Pressure Bed: |  | ft
Locate | [6 empty] | Easements | [6 empty] | Setbacks
Yellow Require Entry
Pink have a formula but you can overright it one time then that cell is like a yellow
Blue have a formula or pull data from other parts of the suite
Elevations
Comments:
Benchmark
Borings
Perc Tests
Horizontal and Vertical Reference Points
Other:
Building
All water wells within 200 feet
Pressure Pipe
Water Suction
Streams, Lakes
Floodway and Fringe
Other:
Other:
Phone
Electric
Gas
Other:
Other:
Lot Dimensions/Property Lines
Dwellings and Other Improvements
Existing or Proposed System(s)
Replacement Area
Unsuitable Area(s)
Public Water Supply Wells
Pumping Access
Inner Wellhead Zone
Other:
Other:

## Soil Log (2)
|  | Soil Observation Log |  |  |  |  | Project ID: |  |  | v 04.02.2024
Client: | [5 empty] | Location / Address: |  |  |  |  | Subsoil Indicator(s) of Saturation:
Soil parent material(s): (Check all that apply) | [10 empty] | S1. Depleted matrix (value >/=4 and chroma </=2)
Landscape Position: |  |  |  |  | Slope %: | Slope shape: |  |  | Flooding/Run-On potential: |  | S2. Distinct gray or red redox features (any Matrix Hue)
Vegetation: |  |  |  | Soil survey map units: |  |  |  | Surface Elevation-Relative to benchmark: |  |  | S3. Matrix Hue of 5Y with a chroma </= 3
Date/Time of Day/Weather Conditions: | [8 empty] | Limiting Layer Elevation: |  | S4. Matrix Hue of 7.5 YR or redder with faint redox concentrations or redox depletions
Observation #/Location: | [6 empty] | Observation Type: |  |  |  | Topsoil Indicator(s) of Saturation: |  | Consistence:
Depth (in) | Texture | Rock Frag. % | Matrix Color(s) |  | Mottle Color(s) | Redox Kind(s) | Indicator(s) | I-------- Structure-----------I |  |  | T1. Wetland Vegetation |  | Loose | Intact specimen not available
[8 empty] | Shape | Grade | Consistence | T2. Depressional Landscape |  | Friable | Slight force between fingers
[11 empty] | T3. Organic texture or organic modifiers |  | Firm | Moderate force between fingers
[11 empty] | T4. N 2.5/ 0 color |  | Extremely Firm | Moderate force between hands or slight foot pressure
T5. Redox features in topsoil
[11 empty] | T6. Hydraulic indicators |  | Rigid | Foot pressure
Shape:
[11 empty] | Granular |  | The peds are approximately spherical or polyhedral and are commonly found in topsoil. These are the small, rounded peds that hang onto roots when soil is turned over.
[11 empty] | Platy |  | The peds are flat and plate like. They are oriented horizontally and are usually overlapping. Platy structure is commonly found in forested areas just below the leaf litter or shallow topsoil.
[11 empty] | Blocky |  | The peds are block-like or polyhedral, and are bounded by flat or slightly rounded surface that are castings of the faces of surrounding peds. Blocky structure is commonly found in the lower topsoil and subsoil.
[11 empty] | Prismatic |  | Flat or slightly rounded vertical faces bound the individual peds. Peds are distinctly longer vertically, and faces are typically casts or molds of adjoining peds. Prismatic structure is commonly found in the lower subsoil.
Comments:
I hereby certify that I have completed this work in accordance with all applicable ordinances, rules and laws. | [10 empty] | Single Grain |  | The structure found in a sandy soil. The individual particles are not held together.
[11 empty] | Grade: | Loose | No peds, sandy soil
(Designer/Inspector) |  |  |  | (Signature) |  |  |  | (License #) |  | (Date)
Optional Verification: I hereby certify that this soil observation was verified according to Minn. R. 7082.0500 subp. 3 A. The signature below represents an infield verification of the periodically saturated soil or bedrock at the proposed soil treatment and dispersal site. | [10 empty] | Weak |  | Poorly formed, indistinct peds, barely observable in place
[11 empty] | Moderate |  | Well formed, distinct peds, moderately durable and evident, but not distinct in undisturbed soil
(LGU/Designer/Inspector) |  |  |  | (Signature) |  |  |  | (Cert #) |  | (Date)
[11 empty] | Strong |  | Durable peds that are quite evident in un-displaced soil, adhere weakly to one another, withstand displacement, and become separated when soil is disturbed
[11 empty] | Massive |  | No observable aggregates, or no orderly arrangement of natural lines of weakness
Outwash
Lacustrine
Loess
Till
Alluvium
Bedrock
Organic Matter
Disturbed/Fill

## Soil Log (3)
|  | Soil Observation Log |  |  |  |  | Project ID: |  |  | v 04.02.2024
Client: | [5 empty] | Location / Address: |  |  |  |  | Subsoil Indicator(s) of Saturation:
Soil parent material(s): (Check all that apply) | [10 empty] | S1. Depleted matrix (value >/=4 and chroma </=2)
Landscape Position: |  |  |  |  | Slope %: | Slope shape: |  |  | Flooding/Run-On potential: |  | S2. Distinct gray or red redox features (any Matrix Hue)
Vegetation: |  |  |  | Soil survey map units: |  |  |  | Surface Elevation-Relative to benchmark: |  |  | S3. Matrix Hue of 5Y with a chroma </= 3
Date/Time of Day/Weather Conditions: | [8 empty] | Limiting Layer Elevation: |  | S4. Matrix Hue of 7.5 YR or redder with faint redox concentrations or redox depletions
Observation #/Location: | [6 empty] | Observation Type: |  |  |  | Topsoil Indicator(s) of Saturation: |  | Consistence:
Depth (in) | Texture | Rock Frag. % | Matrix Color(s) |  | Mottle Color(s) | Redox Kind(s) | Indicator(s) | I-------- Structure-----------I |  |  | T1. Wetland Vegetation |  | Loose | Intact specimen not available
[8 empty] | Shape | Grade | Consistence | T2. Depressional Landscape |  | Friable | Slight force between fingers
[11 empty] | T3. Organic texture or organic modifiers |  | Firm | Moderate force between fingers
[11 empty] | T4. N 2.5/ 0 color |  | Extremely Firm | Moderate force between hands or slight foot pressure
T5. Redox features in topsoil
[11 empty] | T6. Hydraulic indicators |  | Rigid | Foot pressure
Shape:
[11 empty] | Granular |  | The peds are approximately spherical or polyhedral and are commonly found in topsoil. These are the small, rounded peds that hang onto roots when soil is turned over.
[11 empty] | Platy |  | The peds are flat and plate like. They are oriented horizontally and are usually overlapping. Platy structure is commonly found in forested areas just below the leaf litter or shallow topsoil.
[11 empty] | Blocky |  | The peds are block-like or polyhedral, and are bounded by flat or slightly rounded surface that are castings of the faces of surrounding peds. Blocky structure is commonly found in the lower topsoil and subsoil.
[11 empty] | Prismatic |  | Flat or slightly rounded vertical faces bound the individual peds. Peds are distinctly longer vertically, and faces are typically casts or molds of adjoining peds. Prismatic structure is commonly found in the lower subsoil.
Comments:
I hereby certify that I have completed this work in accordance with all applicable ordinances, rules and laws. | [10 empty] | Single Grain |  | The structure found in a sandy soil. The individual particles are not held together.
[11 empty] | Grade: | Loose | No peds, sandy soil
(Designer/Inspector) |  |  |  | (Signature) |  |  |  | (License #) |  | (Date)
Optional Verification: I hereby certify that this soil observation was verified according to Minn. R. 7082.0500 subp. 3 A. The signature below represents an infield verification of the periodically saturated soil or bedrock at the proposed soil treatment and dispersal site. | [10 empty] | Weak |  | Poorly formed, indistinct peds, barely observable in place
[11 empty] | Moderate |  | Well formed, distinct peds, moderately durable and evident, but not distinct in undisturbed soil
(LGU/Designer/Inspector) |  |  |  | (Signature) |  |  |  | (Cert #) |  | (Date)
[11 empty] | Strong |  | Durable peds that are quite evident in un-displaced soil, adhere weakly to one another, withstand displacement, and become separated when soil is disturbed
[11 empty] | Massive |  | No observable aggregates, or no orderly arrangement of natural lines of weakness
Outwash
Lacustrine
Loess
Till
Alluvium
Bedrock
Organic Matter
Disturbed/Fill

## Soil Log (4)
|  | Soil Observation Log |  |  |  |  | Project ID: |  |  | v 04.02.2024
Client: | [5 empty] | Location / Address: |  |  |  |  | Subsoil Indicator(s) of Saturation:
Soil parent material(s): (Check all that apply) | [10 empty] | S1. Depleted matrix (value >/=4 and chroma </=2)
Landscape Position: |  |  |  |  | Slope %: | Slope shape: |  |  | Flooding/Run-On potential: |  | S2. Distinct gray or red redox features (any Matrix Hue)
Vegetation: |  |  |  | Soil survey map units: |  |  |  | Surface Elevation-Relative to benchmark: |  |  | S3. Matrix Hue of 5Y with a chroma </= 3
Date/Time of Day/Weather Conditions: | [8 empty] | Limiting Layer Elevation: |  | S4. Matrix Hue of 7.5 YR or redder with faint redox concentrations or redox depletions
Observation #/Location: | [6 empty] | Observation Type: |  |  |  | Topsoil Indicator(s) of Saturation: |  | Consistence:
Depth (in) | Texture | Rock Frag. % | Matrix Color(s) |  | Mottle Color(s) | Redox Kind(s) | Indicator(s) | I-------- Structure-----------I |  |  | T1. Wetland Vegetation |  | Loose | Intact specimen not available
[8 empty] | Shape | Grade | Consistence | T2. Depressional Landscape |  | Friable | Slight force between fingers
[11 empty] | T3. Organic texture or organic modifiers |  | Firm | Moderate force between fingers
[11 empty] | T4. N 2.5/ 0 color |  | Extremely Firm | Moderate force between hands or slight foot pressure
T5. Redox features in topsoil
[11 empty] | T6. Hydraulic indicators |  | Rigid | Foot pressure
Shape:
[11 empty] | Granular |  | The peds are approximately spherical or polyhedral and are commonly found in topsoil. These are the small, rounded peds that hang onto roots when soil is turned over.
[11 empty] | Platy |  | The peds are flat and plate like. They are oriented horizontally and are usually overlapping. Platy structure is commonly found in forested areas just below the leaf litter or shallow topsoil.
[11 empty] | Blocky |  | The peds are block-like or polyhedral, and are bounded by flat or slightly rounded surface that are castings of the faces of surrounding peds. Blocky structure is commonly found in the lower topsoil and subsoil.
[11 empty] | Prismatic |  | Flat or slightly rounded vertical faces bound the individual peds. Peds are distinctly longer vertically, and faces are typically casts or molds of adjoining peds. Prismatic structure is commonly found in the lower subsoil.
Comments:
I hereby certify that I have completed this work in accordance with all applicable ordinances, rules and laws. | [10 empty] | Single Grain |  | The structure found in a sandy soil. The individual particles are not held together.
[11 empty] | Grade: | Loose | No peds, sandy soil
(Designer/Inspector) |  |  |  | (Signature) |  |  |  | (License #) |  | (Date)
Optional Verification: I hereby certify that this soil observation was verified according to Minn. R. 7082.0500 subp. 3 A. The signature below represents an infield verification of the periodically saturated soil or bedrock at the proposed soil treatment and dispersal site. | [10 empty] | Weak |  | Poorly formed, indistinct peds, barely observable in place
[11 empty] | Moderate |  | Well formed, distinct peds, moderately durable and evident, but not distinct in undisturbed soil
(LGU/Designer/Inspector) |  |  |  | (Signature) |  |  |  | (Cert #) |  | (Date)
[11 empty] | Strong |  | Durable peds that are quite evident in un-displaced soil, adhere weakly to one another, withstand displacement, and become separated when soil is disturbed
[11 empty] | Massive |  | No observable aggregates, or no orderly arrangement of natural lines of weakness
Outwash
Lacustrine
Loess
Till
Alluvium
Bedrock
Organic Matter
Disturbed/Fill

## Soil Log (5)
|  | Soil Observation Log |  |  |  |  | Project ID: |  |  | v 04.02.2024
Client: | [5 empty] | Location / Address: |  |  |  |  | Subsoil Indicator(s) of Saturation:
Soil parent material(s): (Check all that apply) | [10 empty] | S1. Depleted matrix (value >/=4 and chroma </=2)
Landscape Position: |  |  |  |  | Slope %: | Slope shape: |  |  | Flooding/Run-On potential: |  | S2. Distinct gray or red redox features (any Matrix Hue)
Vegetation: |  |  |  | Soil survey map units: |  |  |  | Surface Elevation-Relative to benchmark: |  |  | S3. Matrix Hue of 5Y with a chroma </= 3
Date/Time of Day/Weather Conditions: | [8 empty] | Limiting Layer Elevation: |  | S4. Matrix Hue of 7.5 YR or redder with faint redox concentrations or redox depletions
Observation #/Location: | [6 empty] | Observation Type: |  |  |  | Topsoil Indicator(s) of Saturation: |  | Consistence:
Depth (in) | Texture | Rock Frag. % | Matrix Color(s) |  | Mottle Color(s) | Redox Kind(s) | Indicator(s) | I-------- Structure-----------I |  |  | T1. Wetland Vegetation |  | Loose | Intact specimen not available
[8 empty] | Shape | Grade | Consistence | T2. Depressional Landscape |  | Friable | Slight force between fingers
[11 empty] | T3. Organic texture or organic modifiers |  | Firm | Moderate force between fingers
[11 empty] | T4. N 2.5/ 0 color |  | Extremely Firm | Moderate force between hands or slight foot pressure
T5. Redox features in topsoil
[11 empty] | T6. Hydraulic indicators |  | Rigid | Foot pressure
Shape:
[11 empty] | Granular |  | The peds are approximately spherical or polyhedral and are commonly found in topsoil. These are the small, rounded peds that hang onto roots when soil is turned over.
[11 empty] | Platy |  | The peds are flat and plate like. They are oriented horizontally and are usually overlapping. Platy structure is commonly found in forested areas just below the leaf litter or shallow topsoil.
[11 empty] | Blocky |  | The peds are block-like or polyhedral, and are bounded by flat or slightly rounded surface that are castings of the faces of surrounding peds. Blocky structure is commonly found in the lower topsoil and subsoil.
[11 empty] | Prismatic |  | Flat or slightly rounded vertical faces bound the individual peds. Peds are distinctly longer vertically, and faces are typically casts or molds of adjoining peds. Prismatic structure is commonly found in the lower subsoil.
Comments:
I hereby certify that I have completed this work in accordance with all applicable ordinances, rules and laws. | [10 empty] | Single Grain |  | The structure found in a sandy soil. The individual particles are not held together.
[11 empty] | Grade: | Loose | No peds, sandy soil
(Designer/Inspector) |  |  |  | (Signature) |  |  |  | (License #) |  | (Date)
Optional Verification: I hereby certify that this soil observation was verified according to Minn. R. 7082.0500 subp. 3 A. The signature below represents an infield verification of the periodically saturated soil or bedrock at the proposed soil treatment and dispersal site. | [10 empty] | Weak |  | Poorly formed, indistinct peds, barely observable in place
[11 empty] | Moderate |  | Well formed, distinct peds, moderately durable and evident, but not distinct in undisturbed soil
(LGU/Designer/Inspector) |  |  |  | (Signature) |  |  |  | (Cert #) |  | (Date)
[11 empty] | Strong |  | Durable peds that are quite evident in un-displaced soil, adhere weakly to one another, withstand displacement, and become separated when soil is disturbed
[11 empty] | Massive |  | No observable aggregates, or no orderly arrangement of natural lines of weakness
Outwash
Lacustrine
Loess
Till
Alluvium
Bedrock
Organic Matter
Disturbed/Fill

## Soil Log (6)
|  | Soil Observation Log |  |  |  |  | Project ID: |  |  | v 04.02.2024
Client: | [5 empty] | Location / Address: |  |  |  |  | Subsoil Indicator(s) of Saturation:
Soil parent material(s): (Check all that apply) | [10 empty] | S1. Depleted matrix (value >/=4 and chroma </=2)
Landscape Position: |  |  |  |  | Slope %: | Slope shape: |  |  | Flooding/Run-On potential: |  | S2. Distinct gray or red redox features (any Matrix Hue)
Vegetation: |  |  |  | Soil survey map units: |  |  |  | Surface Elevation-Relative to benchmark: |  |  | S3. Matrix Hue of 5Y with a chroma </= 3
Date/Time of Day/Weather Conditions: | [8 empty] | Limiting Layer Elevation: |  | S4. Matrix Hue of 7.5 YR or redder with faint redox concentrations or redox depletions
Observation #/Location: | [6 empty] | Observation Type: |  |  |  | Topsoil Indicator(s) of Saturation: |  | Consistence:
Depth (in) | Texture | Rock Frag. % | Matrix Color(s) |  | Mottle Color(s) | Redox Kind(s) | Indicator(s) | I-------- Structure-----------I |  |  | T1. Wetland Vegetation |  | Loose | Intact specimen not available
[8 empty] | Shape | Grade | Consistence | T2. Depressional Landscape |  | Friable | Slight force between fingers
[11 empty] | T3. Organic texture or organic modifiers |  | Firm | Moderate force between fingers
[11 empty] | T4. N 2.5/ 0 color |  | Extremely Firm | Moderate force between hands or slight foot pressure
T5. Redox features in topsoil
[11 empty] | T6. Hydraulic indicators |  | Rigid | Foot pressure
Shape:
[11 empty] | Granular |  | The peds are approximately spherical or polyhedral and are commonly found in topsoil. These are the small, rounded peds that hang onto roots when soil is turned over.
[11 empty] | Platy |  | The peds are flat and plate like. They are oriented horizontally and are usually overlapping. Platy structure is commonly found in forested areas just below the leaf litter or shallow topsoil.
[11 empty] | Blocky |  | The peds are block-like or polyhedral, and are bounded by flat or slightly rounded surface that are castings of the faces of surrounding peds. Blocky structure is commonly found in the lower topsoil and subsoil.
[11 empty] | Prismatic |  | Flat or slightly rounded vertical faces bound the individual peds. Peds are distinctly longer vertically, and faces are typically casts or molds of adjoining peds. Prismatic structure is commonly found in the lower subsoil.
Comments:
I hereby certify that I have completed this work in accordance with all applicable ordinances, rules and laws. | [10 empty] | Single Grain |  | The structure found in a sandy soil. The individual particles are not held together.
[11 empty] | Grade: | Loose | No peds, sandy soil
(Designer/Inspector) |  |  |  | (Signature) |  |  |  | (License #) |  | (Date)
Optional Verification: I hereby certify that this soil observation was verified according to Minn. R. 7082.0500 subp. 3 A. The signature below represents an infield verification of the periodically saturated soil or bedrock at the proposed soil treatment and dispersal site. | [10 empty] | Weak |  | Poorly formed, indistinct peds, barely observable in place
[11 empty] | Moderate |  | Well formed, distinct peds, moderately durable and evident, but not distinct in undisturbed soil
(LGU/Designer/Inspector) |  |  |  | (Signature) |  |  |  | (Cert #) |  | (Date)
[11 empty] | Strong |  | Durable peds that are quite evident in un-displaced soil, adhere weakly to one another, withstand displacement, and become separated when soil is disturbed
[11 empty] | Massive |  | No observable aggregates, or no orderly arrangement of natural lines of weakness
Outwash
Lacustrine
Loess
Till
Alluvium
Bedrock
Organic Matter
Disturbed/Fill

## Soil Log (7)
|  | Soil Observation Log |  |  |  |  | Project ID: |  |  | v 04.02.2024
Client: | [5 empty] | Location / Address: |  |  |  |  | Subsoil Indicator(s) of Saturation:
Soil parent material(s): (Check all that apply) | [10 empty] | S1. Depleted matrix (value >/=4 and chroma </=2)
Landscape Position: |  |  |  |  | Slope %: | Slope shape: |  |  | Flooding/Run-On potential: |  | S2. Distinct gray or red redox features (any Matrix Hue)
Vegetation: |  |  |  | Soil survey map units: |  |  |  | Surface Elevation-Relative to benchmark: |  |  | S3. Matrix Hue of 5Y with a chroma </= 3
Date/Time of Day/Weather Conditions: | [8 empty] | Limiting Layer Elevation: |  | S4. Matrix Hue of 7.5 YR or redder with faint redox concentrations or redox depletions
Observation #/Location: | [6 empty] | Observation Type: |  |  |  | Topsoil Indicator(s) of Saturation: |  | Consistence:
Depth (in) | Texture | Rock Frag. % | Matrix Color(s) |  | Mottle Color(s) | Redox Kind(s) | Indicator(s) | I-------- Structure-----------I |  |  | T1. Wetland Vegetation |  | Loose | Intact specimen not available
[8 empty] | Shape | Grade | Consistence | T2. Depressional Landscape |  | Friable | Slight force between fingers
[11 empty] | T3. Organic texture or organic modifiers |  | Firm | Moderate force between fingers
[11 empty] | T4. N 2.5/ 0 color |  | Extremely Firm | Moderate force between hands or slight foot pressure
T5. Redox features in topsoil
[11 empty] | T6. Hydraulic indicators |  | Rigid | Foot pressure
Shape:
[11 empty] | Granular |  | The peds are approximately spherical or polyhedral and are commonly found in topsoil. These are the small, rounded peds that hang onto roots when soil is turned over.
[11 empty] | Platy |  | The peds are flat and plate like. They are oriented horizontally and are usually overlapping. Platy structure is commonly found in forested areas just below the leaf litter or shallow topsoil.
[11 empty] | Blocky |  | The peds are block-like or polyhedral, and are bounded by flat or slightly rounded surface that are castings of the faces of surrounding peds. Blocky structure is commonly found in the lower topsoil and subsoil.
[11 empty] | Prismatic |  | Flat or slightly rounded vertical faces bound the individual peds. Peds are distinctly longer vertically, and faces are typically casts or molds of adjoining peds. Prismatic structure is commonly found in the lower subsoil.
Comments:
I hereby certify that I have completed this work in accordance with all applicable ordinances, rules and laws. | [10 empty] | Single Grain |  | The structure found in a sandy soil. The individual particles are not held together.
[11 empty] | Grade: | Loose | No peds, sandy soil
(Designer/Inspector) |  |  |  | (Signature) |  |  |  | (License #) |  | (Date)
Optional Verification: I hereby certify that this soil observation was verified according to Minn. R. 7082.0500 subp. 3 A. The signature below represents an infield verification of the periodically saturated soil or bedrock at the proposed soil treatment and dispersal site. | [10 empty] | Weak |  | Poorly formed, indistinct peds, barely observable in place
[11 empty] | Moderate |  | Well formed, distinct peds, moderately durable and evident, but not distinct in undisturbed soil
(LGU/Designer/Inspector) |  |  |  | (Signature) |  |  |  | (Cert #) |  | (Date)
[11 empty] | Strong |  | Durable peds that are quite evident in un-displaced soil, adhere weakly to one another, withstand displacement, and become separated when soil is disturbed
[11 empty] | Massive |  | No observable aggregates, or no orderly arrangement of natural lines of weakness
Outwash
Lacustrine
Loess
Till
Alluvium
Bedrock
Organic Matter
Disturbed/Fill

## Soil Chart
Textures: |  | *Sand Modifiers: |  | Topsoil Indicator(s) of Saturation:
C | Clay | Co | Coarse | T1. Wetland Vegetation
SiC | Silty Clay | M | Medium | T2. Depressional Landscape
SC | Sandy Clay | F | Fine | T3. Organic texture or organic modifiers
CL | Clay Loam | VF | Very Fine | T4. N 2.5/ 0 color
SiCL | Silty Clay Loam |  |  | T5. Redox features in topsoil
SCL | Sandy Clay Loam |  |  | T6. Hydric indicators
Si | Silt
SiL | Silt Loam | Subsoil Indicator(s) of Saturation:
L | Loam | S1. Depleted matrix (value >/=4 and chroma </=2)
SL | Sandy Loam* | S2. Distinct gray or red redox features (any Matrix Hue)
LS | Loamy Sand* | S3. Matrix Hue of 5Y with a chroma </= 3
S | Sand* | S4. Matrix Hue of 7.5 YR or redder with faint redox concentrations or redox depletions
Shape:
Granular |  | The peds are approximately spherical or polyhedral and are commonly found in topsoil. These are the small, rounded peds that hang onto roots when soil is turned over.
Platy |  | The peds are flat and plate like. They are oriented horizontally and are usually overlapping. Platy structure is commonly found in forested areas just below the leaf litter or shallow topsoil.
Blocky |  | The peds are block-like or polyhedral, and are bounded by flat or slightly rounded surface that are castings of the faces of surrounding peds. Blocky structure is commonly found in the lower topsoil and subsoil.
Prismatic |  | Flat or slightly rounded vertical faces bound the individual peds. Peds are distinctly longer vertically, and faces are typically casts or molds of adjoining peds. Prismatic structure is commonly found in the lower subsoil. |  |  | Slope Shape:
Slope shape is described in two directions: up and down slope (perpendicular to the contour), and across slope (along the horizontal contour); e.g. Linear, Convex or LV'.
Single Grain |  | The structure found in a sandy soil. The individual particles are not held together.
Grade:
Loose |  | No peds, sandy soil
Weak |  | Poorly formed, indistinct peds, barely observable in place
Moderate |  | Well formed, distinct peds, moderately durable and evident, but not distinct in undisturbed soil
Strong |  | Durable peds that are quite evident in un-displaced soil, adhere weakly to one another, withstand displacement, and become separated when soil is disturbed
Massive |  | No observable aggregates, or no orderly arrangement of natural lines of weakness
Consistence:
Loose |  | Intact specimen not available
Friable |  | Slight force between fingers
Firm |  | Moderate force between fingers
Extremely Firm |  | Moderate force between hands or slight foot pressure
Rigid |  | Foot pressure

## Site Eval Map (hidden)
Site Evalulation Map
Contact Information |  | Project ID: |  | v 04.02.2024
Property Owner/Client:
Map scale:
Date Completed:
Mapping Checklist
Locate |  |  | Easements | Setbacks
Elevations
Indicated north
Show slope/contours

## Perc. Test
|  | Percolation Test Data | [8 empty] | Additional Perc. Test Data
1. Contact Information |  |  |  | Project ID: |  |  |  | v 04.02.2024 |  |  | Project ID:
Property Owner/Client: | [8 empty] | Date Completed:
2. General Percolation Information | [8 empty] | Test hole: #3 |  | Location: |  |  | Depth**: |  | inches
Diameter |  | in | Date prepared and/or soaked: | [6 empty] | Soil texture description: |  |  |  | Elevation: |  | feet
[10 empty] | Depth (in) | Soil Texture
Method of scratching sidewall: | [13 empty] | ** 12 in. for mounds & at-grades, depth of absorption area for trenches and beds
Is pre-soak required*? |  |  |  | If No, how long for 12" to soak away |  |  |  | min
Soak* start time: |  |  |  | Soak* end time:
hrs. of soak
Measurement readings to be completed to the closest 0.05 inch (1/16") to be considered a correct perc test.
Method to maintain 12 in of water during soak | [8 empty] | Reading | Start Time | End Time | Start Reading (in) | End Reading (in) | Perc rate (mpi) | % Difference Last 3 Rates | Pass
* Not required in fast perc soils
3. Summary of Percolation Test Data | [8 empty] | 1 | [5 empty] | NA | NA
[9 empty] | 2 | [5 empty] | NA | NA
Design Percolation Rate (maximum of all tests attached) = | [6 empty] | mpi |  | 3
Map of Perc Test Locations
[9 empty] | Chosen Percolation Rate for Test Hole #3: | [5 empty] | mpi
Date Completed:
[9 empty] | Test hole: #4 |  | Location: |  |  | Depth**: |  | inches
[10 empty] | Soil texture description: |  |  |  | Elevation: |  | feet
[10 empty] | Depth (in) | Soil Texture
** 12 in. for mounds & at-grades, depth of absorption area for trenches and beds
[9 empty] | Reading | Start Time | End Time | Start Reading (in) | End Reading (in) | Perc rate (mpi) | % Difference Last 3 Rates | Pass
[9 empty] | 1 | [5 empty] | NA | NA
[9 empty] | 2 | [5 empty] | NA | NA
3
[9 empty] | Chosen Percolation Rate for Test Hole #4: | [5 empty] | mpi
|  | Percolation Test Data | [8 empty] | Additional Perc. Test Data
|  |  | Project ID: | [7 empty] | Project ID:
Date Completed: | [8 empty] | Date Completed:
| Test hole: #1 |  | Location: |  |  | Depth**: |  | inches | Test hole: #5 |  | Location: |  |  | Depth**: |  | inches
| Soil texture description: |  |  |  |  | Elevation: |  | feet |  | Soil texture description: |  |  |  | Elevation: |  | feet
| Depth (in) |  | Soil Texture | [6 empty] | Depth (in) | Soil Texture
[6 empty] | ** 12 in. for mounds & at-grades, depth of absorption area for trenches and beds | [7 empty] | ** 12 in. for mounds & at-grades, depth of absorption area for trenches and beds
Measurement readings to be completed to the closest 0.05 inch (1/16") to be considered a correct perc test. | [8 empty] | Measurement readings to be completed to the closest 0.05 inch (1/16") to be considered a correct perc test.
Fractions to decimal = Top ÷ Bottom 1/16" = 0.06" | [8 empty] | Fractions to decimal = Top ÷ Bottom 1/16" = 0.06"
Reading | Start Time |  | End Time | Start Reading (in) | End Reading (in) | Perc rate (mpi) | % Difference Last 3 Rates | Pass | Reading | Start Time | End Time | Start Reading (in) | End Reading (in) | Perc rate (mpi) | % Difference Last 3 Rates | Pass
1 | [6 empty] | NA | NA | 1 | [5 empty] | NA | NA
2 | [6 empty] | NA | NA | 2 | [5 empty] | NA | NA
3 | [8 empty] | 3
Chosen Percolation Rate for Test Hole #1: | [6 empty] | mpi |  | Chosen Percolation Rate for Test Hole #5: | [5 empty] | mpi
Date Completed: | [8 empty] | Date Completed:
| Test hole: #2 |  | Location: |  |  | Depth**: |  | inches | Test hole: #6 |  | Location: |  |  | Depth**: |  | inches
| Soil texture description: |  |  |  |  | Elevation: |  | feet |  | Soil texture description: |  |  |  | Elevation: |  | feet
| Depth (in) |  | Soil Texture | [6 empty] | Depth (in) | Soil Texture
[6 empty] | ** 12 in. for mounds & at-grades, depth of absorption area for trenches and beds | [7 empty] | ** 12 in. for mounds & at-grades, depth of absorption area for trenches and beds
Reading | Start Time |  | End Time | Start Reading (in) | End Reading (in) | Perc rate (mpi) | % Difference Last 3 Rates | Pass | Reading | Start Time | End Time | Start Reading (in) | End Reading (in) | Perc rate (mpi) | % Difference Last 3 Rates | Pass
1 | [6 empty] | NA | NA | 1 | [5 empty] | NA | NA
2 | [6 empty] | NA | NA | 2 | [5 empty] | NA | NA
3 | [8 empty] | 3
Chosen Percolation Rate for Test Hole #2: | [6 empty] | mpi |  | Chosen Percolation Rate for Test Hole #6: | [5 empty] | mpi

## Sketch (hidden)
Proposed Design Map
[5 empty] | Project ID: |  |  |  | v 04.02.2024
Property Owner/Client:
Map scale:
Elevations in feet
| System Corners: |  |  | Soil Borings: |  |  |  | Tank Outlet:
| NW: |  | ft | #1: |  |  | ft |  |  | ft
| NE: |  | ft | #2: |  |  | ft
| SW: |  | ft | #3: |  |  | ft
| SE: |  | ft
Property Owner/Client:
Mapping Checklist
Locate |  |  | Easements |  |  | Setbacks
Elevations
Comments:
Lot Dimensions/Property Lines
Dwellings and Other Improvements
Existing or Proposed System(s)
Replacement Area
Unsuitable Area(s)
Public Water Supply Wells
Pumping Access
Inner Wellhead Zone
Phone
Electric
Gas
Benchmark
Borings
Perc Tests
Horizontal and Vertical Reference Points
Building
All water wells within 100 feet
Pressure Pipe
Water Suction
Streams, Lakes
Floodway and Fringe
Indicated north
Show slope/contours

## Site Sketch & Elev
Proposed Design Map
[11 empty] | Project ID: | [7 empty] | v 04.02.2024
Property Owner/Client:
Map scale: | [17 empty] | System Corners
| Elevations in feet | [16 empty] | 1 |  | 2
| Benchmark Elev: | [5 empty] | ft | Benchmark Location: | [11 empty] | ↑
| System Corners: | [7 empty] | Soil Observation: | [8 empty] | 3 |  | 4 N
| Corner 1 | [5 empty] | ft |  | #1: | [5 empty] | ft | Tank Outlet: | [6 empty] | ft
| Corner 2 | [5 empty] | ft |  | #2: | [5 empty] | ft | Other:
| Corner 3 | [5 empty] | ft |  | #3: | [5 empty] | ft | [7 empty] | ft
| Corner 4 | [5 empty] | ft |  | #4: | [5 empty] | ft | [7 empty] | ft
Date Completed:
Property Owner/Client:
Mapping Checklist
Locate | [6 empty] | Easements | [6 empty] | Setbacks
Elevations
Comments:
Design Elevations Summary
[12 empty] | Project ID: | [7 empty] | v 04.02.2024
Property Owner/Client:
Property Address:
Date Completed:
Map scale:
|  | Elevations in feet |  |  |  | Benchmark: |  |  |  |  | ft |  |  | BM Location -
|  | Primary STA | [7 empty] | Elevations From Soil Logs
|  | STA Area |  |  |  |  | Soil Observation Location Elev | [5 empty] | Restictive Layer Depth |  |  |  |  | Restictive Layer Elev | [5 empty] | Most of this page fill in from details in the "Field", "Tanks, Details & Summary","Soils", and Designed Components
| Corner 1 |  |  |  |  | ft |  | SO 1 |  |  | ft |  |  |  | inches | [5 empty] | ft
| Corner 2 |  |  |  |  | ft |  | SO 2 |  |  | ft |  |  |  | inches | [5 empty] | ft
| Corner 3 |  |  |  |  | ft |  | SO 3 |  |  | ft |  |  |  | inches | [5 empty] | ft
| Corner 4 |  |  |  |  | ft |  | SO 4 |  |  | ft |  |  |  | inches | [5 empty] | ft
| Average Slope |  |  |  |  | % |  | SO 5 |  |  | ft |  |  |  | inches | [5 empty] | ft
[8 empty] | SO 6 |  |  | ft |  |  |  | inches | [5 empty] | ft
[8 empty] | SO 7 |  |  | ft |  |  |  | inches | [5 empty] | ft
|  | Mound | [7 empty] | Mound Dimensions details in mound design | [10 empty] | Corners
| Upslope Elevation (ground) | [7 empty] | ft | Width |  |  |  | Length | [6 empty] | 1 |  | 2 | Upslope Elevation of Mound Calculated from desing or entered
| Sand Top Designed |  |  |  |  | in @ |  |  | ft |  |  | ft x |  |  | ft Rockbed | [7 empty] | ↑ | If entered - Fomula stops working unless you start with a new suite
| Distribution Bottom 7080 Min | [7 empty] | ft |  |  | ft x |  |  | ft Absorption Area | [5 empty] | 3 |  | 4 N
| Bottom of Laterals (+0.5' min) | [7 empty] | ft |  |  | ft x |  |  | ft Berm |  |  |  |  | Indicate North on Site Plan and Label Corners
| Top of Media (+0.3' min) | [7 empty] | ft
| Top of System (+1.0') Rockbed edge | [7 empty] | ft
|  | Atgrade | [7 empty] | At Grade Dimensions details in atgrade design
| Upslope Elevation (ground) | [7 empty] | ft | Width |  | Length | [11 empty] | Upslope Elevation of bed
| Bottom of Laterals (+0.5' min) | [7 empty] | ft |  |  | ft x |  |  | ft Rockbed/Absorption
| Top of Media (+0.3' min) | [7 empty] | ft |  |  | ft x |  |  | ft Berm
| Top of System (+1.0') | [7 empty] | ft
|  | Trenches |  |  | details in trench design
|  |  |  | Total Length |  |  |  |  | ft long | Width |  |  | ft |  | Total Area |  |  | ft2
|  |  | Ground Elevation |  |  | Max. Depth |  |  | Design Depth |  |  | Trench Length
[8 empty] | in |  | in |  |  | Trenches at |  |  |  |  | ft long
|  | #1 |  |  | ft |  |  | ft |  | ft |  |  |  | ft | [9 empty] | Enter Ground Elevation of each trench and the trench length if not equal
|  | #2 |  |  | ft |  |  | ft |  | ft |  |  |  | ft
|  | #3 |  |  | ft |  |  | ft |  | ft |  |  |  | ft
|  | #4 |  |  | ft |  |  | ft |  | ft |  |  |  | ft
|  | #5 |  |  | ft |  |  | ft |  | ft |  |  |  | ft
|  | #6 |  |  | ft |  |  | ft |  | ft |  |  |  | ft
|  | #7 |  |  | ft |  |  | ft |  | ft |  |  |  | ft
|  | Bed | [7 empty] | Bed Corners | [6 empty] | Bed Dimensions details in bed design | [6 empty] | Enter Upslope Elevation of bed and the corner elevations
| Upslope Elevation (ground) | [7 empty] | ft | Corner 1 |  |  |  | ft |  |  | Width |  | Length
| Bottom of Bed (excavation depth) | [7 empty] | ft | Corner 2 |  |  |  | ft |  |  |  | ft x |  |  | ft Rockbed
| Bottom of Laterals (+0.5' min) | [7 empty] | ft | Corner 3 |  |  |  | ft
| Top of Media (+0.3' min) | [7 empty] | ft | Corner 4 |  |  |  | ft
| Top of System (+1.0') | [7 empty] | ft
|  | Alternate STA | [5 empty] | Soil Obeservation Elev
|  | Corner 1 |  |  |  | ft |  | SO 1 Alt |  |  |  | ft
|  | Corner 2 |  |  |  | ft |  | SO 2 Alt |  |  |  | ft
|  | Corner 3 |  |  |  | ft |  | SO 3 Alt |  |  |  | ft
|  | Corner 4 |  |  |  | ft |  | SO 4 Alt |  |  |  | ft
Comments:
Sewer Pipe Elevation (estimated)
| Sewer Pipe At house | [7 empty] | ft
| Length of Building Sewer | [7 empty] | ft
| Drop in Building Sewer to tank | [7 empty] | ft - Minimum at 1 % Slope |  |  |  | Length of pipe (ft) x 1 in ÷ 8 ft ÷ 12
|  | Tank Elevation | [7 empty] | Depth below Grade |  |  |  | Tank Elevation | [7 empty] | Depth below Grade
|  | 1 | Tank Ground | [5 empty] | ft |  |  |  |  | 2 | Tank Ground |  |  |  |  | ft
|  |  | Tank Inlet Invert | [5 empty] | ft |  | ft |  |  |  | Tank Inlet Invert |  |  |  |  | ft |  |  | ft
|  |  | Tank Outlet Invert | [5 empty] | ft |  | ft |  |  |  | Tank Outlet Invert |  |  |  |  | ft |  |  | ft
|  | 3 | Tank Ground | [5 empty] | ft |  |  |  |  | 4 | Tank Ground |  |  |  |  | ft
|  |  | Tank Inlet Invert | [5 empty] | ft |  | ft |  |  |  | Tank Inlet Invert |  |  |  |  | ft |  |  | ft
|  |  | Tank Outlet Invert | [5 empty] | ft |  | ft |  |  |  | Tank Outlet Invert |  |  |  |  | ft |  |  | ft
| PT 1 |  | Tank Ground | [5 empty] | ft |  |  |  | PT 2 |  | Tank Ground |  |  |  |  | ft
|  |  | Tank Inlet Invert | [5 empty] | ft |  | ft |  |  |  | Tank Inlet Invert |  |  |  |  | ft |  |  | ft
ST = Septic Tank, HT = Holding Tank, PT = Pump Tank
|  | Elevation Diference - Supply Line to Distribution | [23 empty] | Elevation Difference (for pump system)
|  |  | Supply Pipe Length: | [6 empty] | ft | [14 empty] | For Mound: - +0.5' above Sand Height - Pump Intake |  | For Trenches: - Min. Elev. Trench #1 - Pump Intake
|  |  | Supply Pipe Elevation Change | [6 empty] | ft - Minimum at 1 % Slope = Length of pipe (ft) x 1 in ÷ 8 ft ÷ 12
|  | Elevation Difference Pump to Distribution | [22 empty] | For Atgrade: Bottom of Lateral Height - Pump Intake |  | For Bed: Bottom of Lateral Height - Pump Intake
|  |  | Btm of Lateral - Pump Intake | [6 empty] | ft
Elevation to Rod Reading = Height of instrument + Benchmark - Elevation
|  |  | Rod Reading = | [5 empty] | + |  |  | -
Comments:
Benchmark
Borings
Perc Tests
Horizontal and Vertical Reference Points
Indicated north
Show slope/contours
Other:
Building
All water wells within 100 feet
Pressure Pipe
Water Suction
Streams, Lakes
Floodway and Fringe
Other:
Other:
Phone
Electric
Gas
Other:
Other:
Lot Dimensions/Property Lines
Dwellings and Other Improvements
Existing or Proposed System(s)
Replacement Area
Unsuitable Area(s)
Public Water Supply Wells
Pumping Access
Inner Wellhead Zone
Other:
Other:

## Design Details & Summary
| 1. | PROJECT INFORMATION | [15 empty] | v 04.02.2024
[5 empty] | Property Owner/Client: | [11 empty] | Project ID:
[5 empty] | Site Address: | [11 empty] | Date:
[5 empty] | Email Address: | [11 empty] | Phone:
| 2. | DESIGN FLOW & WASTE STRENGTH | [18 empty] | Attach waste strength data/estimated strength for Other Establishments to the Design
[7 empty] | Design Flow: |  |  | GPD | [6 empty] | Anticipated Waste Type:
[7 empty] | BOD: |  |  | mg/L | TSS: |  |  | mg/L |  |  | Oil & Grease: |  |  | mg/L
[7 empty] | Treatment Level: |  |  | Select Treatment Level C for residential septic tank effluent
| 3. | HOLDING TANK SIZING |  |  |  |  | Holding Tank Sizing: see 7080.2290 | [13 empty] | Minimum Capacity: Residential =1000 gal or 400 gal/bedroom, Other Establishment = Design Flow x 5.0, Minimum size 1000 gallons
[7 empty] | Code Minimum Holding Tank Capacity: |  |  | Gallons |  | with |  |  | Tanks or Compartments
[7 empty] | Recommended Holding Tank Capacity: |  |  | Gallons |  | with |  |  | Tanks or Compartments
|  | The holding tank(s) will be: | [8 empty] | Existing tank reuse requires a tank integrity assessment
Type of High Level Alarm:
(Alarm Set @ 75% tank capacity measured from inlet to bottom)
Comments:
| 4. | SEPTIC TANK SIZING |  |  |  |  | Sizing: See 7080.1930
| A. | Residential dwellings:
Number of Bedrooms (Residential):
[7 empty] | Code Minimum Septic Tank Capacity: |  |  | Gallons |  | with |  |  | Tanks or Compartments
[7 empty] | Recommended Septic Tank Capacity: |  |  | Gallons |  | with |  |  | Tanks or Compartments
|  | The septic tank(s) will be: | [8 empty] | Existing tank reuse requires a tank integrity assessment
Comments:
[6 empty] | Effluent Screen & Alarm (Y/N): | [5 empty] | Model/Type:
| B. | Other Establishments:
[7 empty] | Waste received by: | [5 empty] | GPD x |  |  | Days Hyd. Retention Time
[7 empty] | 7080 Minimum Septic Tank Capacity: |  |  | Gallons |  | with |  |  | Tanks or Compartments
[7 empty] | Designed Septic Tank Capacity: |  |  | Gallons |  | with |  |  | Tanks or Compartments
Existing tank reuse requires a tank integrity assessment
The septic tank(s) will be:
Comments:
[6 empty] | Effluent Screen & Alarm (Y/N): | [5 empty] | Model/Type:
* Other Establishments Require Department of Labor and Industry Approval and Inspection for Building Sewer *
| 5. | PUMP TANK SIZING Sizing: see 7080.2100
Soil Treatment Dosing Tank | [10 empty] | Other Component Dosing Tank:
[7 empty] | Pump Tank Capacity (7080 Minimum): |  |  | Gal | [6 empty] | Pump Tank Capacity (7080 Minimum): |  |  | Gal
[7 empty] | Pump Tank Capacity (Designed): |  |  | Gal | [6 empty] | Pump Tank Capacity (Designed): |  |  | Gal
|  | Pump Req: |  |  | GPM |  | Total Head |  |  | ft |  | Pump Req: |  |  | GPM |  | Total Head |  |  | ft
|  |  | Supply Pipe Dia. |  | in |  | Dose Vol: |  |  | gal | Supply Pipe Dia. |  |  |  | in |  | Dose Vol: |  |  | Gal
| * Flow measurement device must be incorporated for any system with a pump * | [21 empty] | Type | Distr
| 6. | SYSTEM AND DISTRIBUTION TYPE | [8 empty] | Project ID: | [11 empty] | Code | Code
|  |  |  | Soil Treatment Type: | [8 empty] | Distribution Type: | [9 empty] | 0 | 0
|  |  |  | Elevation Benchmark: |  |  |  | ft |  |  |  |  | Benchmark Location:
|  |  |  | MPCA System Type: | [8 empty] | Distribution Media: | [9 empty] | System Elev
Type III/IV/V Details:
| 7. | SITE EVALUATION SUMMARY:
Dist BtM
[5 empty] | Describe Limiting Condition: | [17 empty] | Atgrade | #VALUE! | #VALUE! | T&B
[8 empty] | Layers with >35% Rock Fragments? (yes/no) |  | If yes, describe below: % rock and layer thickness, amount of | [12 empty] | Mound | #VALUE! | Mound | AT
|  | soil credit and any additional information for addressing the rock fragments in this design. | [20 empty] | Trench | #VALUE!
| Note: | [21 empty] | Bed | #VALUE! | FALSE | MD
[6 empty] | Depth |  |  |  | Depth |  | Elevation |  |  | Elevations are critical for system compliance.
[5 empty] | Limiting Condition: |  |  | inches |  |  | ft |  |  | ft
[5 empty] | Minimum Req'd Separation: |  |  | inches |  |  | ft | Elevation
[5 empty] | Distribution Media Bottom*: |  |  | inches |  |  | ft |  |  | ft
*This is the maximum depth to the bottom of the distribution media for required separation. Negative Depth (ft) requires a mound.
| Designed Distribution Bottom Elevation: | [8 empty] | ft | Mound Minimum Sand Depth: | [7 empty] | inches
A. Soil Texture:
[5 empty] | B. Soil Hyd. Loading Rate: |  |  | GPD/ft2 |  |  |  |  | C: Percolation Rate: |  |  | MPI | [10 empty] | Contour Loading Rates Type I system ≤ 12
[5 empty] | D. Contour Loading Rate: |  |  |  |  | Note: | [16 empty] | 12 | Maximim in Rule | Full Size System, Natural Soil, > 12 inches separation, Normal Wastewater, Perc < 120 MPI
[5 empty] | E. Measured Land Slope: |  |  | % |  | Note: | [16 empty] | 6-12 | Bad Sites | Reduced Size System, <12 inches separation, Disturbed Soils, Perc < 120 MPI
[5 empty] | Comments: | [21 empty] | <6 | Problematic Ugly Sites | Disturbed Soil, Perc > 120 MPI
| 8. | SOIL TREATMENT AREA DESIGN SUMMARY
Trench:
|  |  |  | Dispersal Area |  |  | sq.ft |  |  | Sidewall Depth |  |  | in |  |  |  | Trench Width |  |  | ft
|  |  |  | Total Lineal Feet |  |  | ft |  |  | No. of Trenches |  |  | Code Max. Trench Depth | [6 empty] | in
|  |  |  | Contour Loading Rate |  |  | ft |  |  | Minimum Length |  |  | ft | Designed Trench Depth | [5 empty] | in
Bed:
|  |  |  | Dispersal Area |  |  | sq.ft |  |  | Sidewall Depth |  |  | in |  |  |  | Maximum Bed Depth |  |  | in
|  |  |  | Bed Width |  |  | ft |  |  | Bed Length |  |  | ft |  |  |  | Designed Bed Depth |  |  | in
Project ID:
Mound:
|  |  |  | Dispersal Area |  |  | sq.ft |  |  | Bed Length |  |  | ft |  |  |  | Bed Width |  |  | ft
|  |  |  | Absorption Width |  |  | ft |  |  | Clean Sand Lift |  |  | ft |  |  |  | Berm Width (0-1%) |  |  | ft
|  |  |  | Upslope Berm Width |  |  | ft |  |  | Downslope Berm |  |  | ft |  |  |  | Endslope Berm Width |  |  | ft
|  |  |  | Total System Length |  |  | ft |  |  | System Width |  |  | ft |  |  |  | Contour Loading Rate |  |  | gal/ft
At-Grade:
|  |  |  | Dispersal Area |  |  | sq.ft |  |  | Bed Length |  |  | ft |  |  |  | Bed Width |  |  | ft
|  |  |  | Upslope Berm |  |  | ft |  |  | Downslope Berm |  |  | ft |  |  |  | Finished Height |  |  | ft
|  |  |  | System Length |  |  | ft |  |  | Endslope Berm |  |  | ft |  |  |  | System Width |  |  | ft
Level & Equal Pressure Distribution Soil Treatment Area
|  | No. of Laterals | [5 empty] | Lateral Diameter |  |  |  |  | in |  | Lateral Spacing |  |  |  |  | ft
|  |  |  | Perforation Spacing |  |  | ft |  |  |  | Perforation Diameter |  |  | in Drainback Volume | [5 empty] | gal
|  | Min Dose Volume |  |  |  |  | gal Max Dose Volume | [5 empty] | gal | Total Dosing Volume | [5 empty] | gal
Non-Level and Unequal Pressure Distribution Soil Treatment Area
|  |  | Elevation (ft) |  | Pipe Size (in) |  | Pipe Volume (gal/ft) |  | Pipe Length (ft) |  | Perf Size (in) |  | Spacing (ft) |  | Spacing (in) |  |  | Minimum Dose Volume
gal
| Lateral 1 | [16 empty] | Maximum Dose Volume
Lateral 2
| Lateral 3 | [18 empty] | gal
| Lateral 4 | [16 empty] | Total Dosing Volume
Lateral 5
| Lateral 6 | [18 empty] | gal
| 9. | Organic Loading and Additional Info for HSW or Type IV/V Design - See Organic Loading tab | [19 empty] | See Organic loading page
| Organic Loading to Soil Treatment (Based on Waste Strength Data and Organic Loading Design) | [20 empty] | Sizing based on - Pull down - BOD, TSS, FOG, CBOD
| A. | Organic Loading Based on: | [7 empty] | B. Minumum required area | [6 empty] | sq.ft |  |  |  |  | Treatment Level listing expectations
| Technology Strength Reduction (Tretment Level or HSW) | [20 empty] | Pull down for what laoding will be based on. BOD TSS, FOG, CBOD
| A. | Starting Waste Strength | [9 empty] | Treatment desinged to meet:
[6 empty] | Pretreatment Technology: | [9 empty] | *Must Meet or Exceed Target Level
[6 empty] | Model: | [5 empty] | Units:
[6 empty] | Disinfection Technology: | [9 empty] | *Required for Levels A & B
[6 empty] | Model: | [5 empty] | Units:
| 10. | Comments/Special Design Considerations:
I hereby certify that I have completed this work in accordance with all applicable ordinances, rules and laws.
| (Designer) | [6 empty] | (Signature) | [5 empty] | (License #) |  |  |  | (Date)

## Trench
Trench Design Worksheet
1. |  | SYSTEM SIZING: |  |  |  |  | Project ID: | [8 empty] | v 04.02.2024
| A. | Design Flow: | [6 empty] | GPD
| B. | 7080 Maximum Depth: | [6 empty] | inches | Designers Maximum Depth: | [6 empty] | inches
| C. | Soil Loading Rate: | [6 empty] | GPD/sq.ft |  | Contour Loading Rate: |  |  |  | 12 |  | gal/ft
| D. | Required Bottom Area: Design Flow(1A) ÷ Soil Loading Rate(1C)
|  |  |  | GPD ÷ |  |  | GPD/sq.ft = |  |  |  | sq.ft
Optional Upsizing of Dispersal Media Area
| E. | Larger Bed Area Size or Organic Sizing of Bed Area (see organic loading sheet - 2G) | [10 empty] | sq.ft
| F. | Designed Bottom Area: |  |  |  | 0 |  | sq.ft
| G. | Select Dispersal Media:
If Registered Media
| H. | Select Distribution Method: | [7 empty] | Notes:
| I. | Is distribution media installed in contact with sand or loamy sand or with a percolation rate of 0.1 to 5 mpi?
If yes, Indicate distribution or treatment method:
2. |  | TRENCH CONFIGURATION
| A. | Initial required trench bottom area (ft2): (from 1.D) |  |  | Sidewall Absorption (inches) |  | Bottom Area Reduction |  | Bottom Area Multiplier |  | Design trench bottom area
|  | 0 |  |  | 6 to 11 |  | 0% |  | 1 |  | 0 | [7 empty] | Product Side Wall Height (inches)
[5 empty] | 12 to 17 |  | 20% |  | 0.8 | [9 empty] | Chamber |  | 8
[5 empty] | 18 to 23 |  | 34% |  | 0.66 | [9 empty] | Chamber Low Profile |  | 6
[5 empty] | 24 |  | 40% |  | 0.6 | [9 empty] | Chamber High Capacity |  | 12
| B. | Select Sidewall Height: | [5 empty] | inches = |  | 0 |  | ft | Check registered product information for specific application details and design | [5 empty] | EzFlow |  | 6
| C. | Design Bottom Area: | [5 empty] | sqft
| D. | Select Trench/Registered Width: | [6 empty] | ft
| E. | Total Designed Trench Length: Bottom Area (2C) ÷ Trench Width(2D)
[5 empty] | 0 |  | sq.ft ÷ |  | 0 |  | ft = |  |  | ft
| F. | Calculate Minimum length of each trench based on Contour Loading Rate: Design Flow(1A) ÷ CLR (1C2) =
[8 empty] | gpd ÷ |  |  | gal/ft = |  |  |  | ft
| G. | Rapidly Permeable Soil Design Considerations: | [6 empty] | 0
15% Trench Distribution = Required Bottom Area (2C) x 15%.
|  | N/A |  | sq.ft X 15% = |  |  |  | N/A |  | sq.ft
Length Trenches at 15 %: Trench area (2G) ÷ Trench Width(2D)
|  | N/A |  | sq.ft ÷ |  | N/A |  | ft = | N/A |  | ft | [5 empty] | Based on 15% sections (2E)/(2G)
| H. | Number of Trenches: | [5 empty] | Based on CLR minimum length (2E)/(2F). | [6 empty] | N/A
Designed Number of Trenches:
| I. | Equal Length per Trench = Actual Trench Length(2E) ÷ Number of Trenches(2H)
[8 empty] | ft ÷ |  |  | = |  |  |  | ft
| J. | Select Trench Spacing : | [5 empty] | ft | (typically 5 - 12 ft from center to center)
| K. | Calculate Lawn Area: Total Trench Length(2E) X Trench Spacing(2J)
[8 empty] | ft X |  |  | ft = |  |  |  | sq.ft lawn area
3. |  | ESTIMATED ROCK MATERIALS | [10 empty] | Project ID:
| A. | Select Depth Required to Cover Distribution Pipe: | [9 empty] | ft | (0.33 ft for pressure, 0.5 ft for gravity)
| B. | Calculate Rock Volume:
(Sidewall Height(2B) + Depth to Cover Pipe(3A)) X Bottom Area(2C) = cubic feet ÷ 27 = cubic yards
| ( |  |  | ft + |  |  | ft ) X |  |  | sq.ft | = |  |  | cu.ft | ÷ 27 |  |  | cu.yd
Trench to be constructed to dimensions in design. This is an estimate of materials needed. Individual construction practices may vary quantities.
4. |  | ESTIMATED REGISTERED PRODUCTS MATERIALS
| A. | Registered Product: | [7 empty] | Model:
| B. | Total Length to be Installed: | [6 empty] | ft | [6 empty] | Check registered product information for specific application details and design
| C. | Total Designed for Install (4B) - Total Trench Required(2E) (must be a positive number)
|  |  | 0 |  | Total ft - |  |  |  | ft required = |  |  |  |  | ft
5. |  | Dimension Summary
[6 empty] | 0 |  | Trench Width (in)
One 4" Inspection pipe per trench
Minimum 12 inch cover
Elevation based on Benchmark
Total Feet
[12 empty] | Media Depth (in) Below Pipe | [5 empty] | ft |  | Product Total Height (inches)
|  | 0 | [17 empty] | Chamber |  | 12
| Number of Trenches | [18 empty] | Chamber Low Profile |  | 8
[12 empty] | Max Depth (in) Designed | [5 empty] | ft |  | Chamber High Capacity |  | 14
[20 empty] | EzFlow |  | 12
| Distribution Media: | [10 empty] | Required Separation (in) | [5 empty] | ft
[12 empty] | Limiting Condition (in) | [5 empty] | ft
Comments:

## Bed
Bed Design Worksheet
1. |  | SYSTEM SIZING: |  |  |  |  | Project ID: | [8 empty] | v 04.02.2024
| A. | Design Flow: | [6 empty] | GPD
| B. | Code Maximum Depth: | [6 empty] | inches | Designers Maximum Depth: | [6 empty] | inches
| C. | Soil Loading Rate: | [6 empty] | GPD/sq.ft
| D. | Hydraulic Absorption Required Bottom Area: Design Flow (1A) ÷ Soil Loading Rate (1C)
|  |  |  | GPD ÷ |  |  | GPD/sq.ft = |  |  |  | sq.ft
Optional Upsizing of Dispersal Media Area
| E. | Larger Bed Area Size or Organic Sizing of Bed Area (see organic loading sheet - 2G) | [10 empty] | sq.ft
| F. | Select Distribution Method: | [7 empty] | Notes:
| G. | Select Dispersal Media: | [7 empty] | Product:
| H. | If distribution media is installed in contact with sand or loamy sand or with a percolation rate of 0.1 to 5 mpi
indicate distribution or treatment method:
2. |  | BED CONFIGURATION: (Less than 6% slope required)
| A. | Select size Multiplier: | [6 empty] | 1.0 = pressurized or 1.5 = gravity
| B. | Required Bed Area =Hydraulic Absorption area (1D) or Upsized Bed Area (1E) X Size Multiplier (2A) =
|  | 0 |  | sq.ft X |  |  |  | = |  |  | sq.ft
| C. | Select Bed Width: | [5 empty] | ft
| D. | Calculate Bed Length: Designed Bottom Area (2B) ÷ Bed Width (2C) = Bed Length
[7 empty] | sq.ft ÷ |  | 0 |  | ft = |  |  | ft
| E. | Contour Loading Rate: Bed Width (2C) x SHLR (1C) Must be less then 12 to be a Type I system
[5 empty] | 0 |  | ft | x |  |  | GPD/sq.ft |  | = |  |  | gal/ft
3. |  | ESTIMATED MATERIAL CALCULATION: ROCK
| A. | If drainfield rock is being used, select sidewall height
[8 empty] | in | 0 |  | ft |  | (0.33 ft for pressure, 0.5 ft for gravity)
| B. | Media Volume: (Media Depth(3A) + depth to cover pipe) X Designed Bottom Area(2B) = cu.ft
|  | ( | 0 |  | ft + |  |  | ft) X |  |  | sq.ft = |  |  |  | cu.ft
| C. | Calculate Volume in cubic yards: Media volume in cubic feet (3A) ÷ 27 = cubic yards
[8 empty] | cu.ft ÷ 27 = |  |  |  |  | cu.yd
Bed to be constructed to dimensions in design. This is an estimate of materials needed. Individual construction practices may vary quantities.
4. |  | ESTIMATED MATERIAL CALCULATION: REGISTERED PRODUCTS - CHAMBERS AND EZFLOW | [17 empty] | Product Side Wall Height (inches)
| A. | Registered Product: | [11 empty] | Check registered product information for specific application details and design | [6 empty] | Chamber | 8
| B. | Bed Width | [8 empty] | 0 |  | ft | [7 empty] | Low Profile | 6
| C. | Bed Length |  |  | Minimum | [7 empty] | ft | [7 empty] | High Capacity | 12
| D. | Component depth (see Registration) | [10 empty] | in | [7 empty] | EzFlow | 6
5. |  | Dimension Summary | [13 empty] | Project ID:
End View
Minimum 12 inch cover
Elevation based on Benchmark
[14 empty] | Media Depth (in) Below Pipe |  |  |  |  | ft
[14 empty] | Max Depth (in)- Design |  |  |  |  | ft
[8 empty] | Bed Width (ft) | [5 empty] | Required Separation (in) |  |  |  |  | ft
[14 empty] | Limiting Condition (in) |  |  |  |  | ft
Top View
One 4" Inspection pipe per bed required
Distribution Pipes must be no less 12 inches and no more than 24 inches from the edge
Bed Width (ft)
Bottom Area (sq.ft)
Bed Length (ft)
|  | Distribution Media: | [7 empty] | Manifold Connection:
| Perforation Size: |  |  |  |  | (in) |  |  |  | Perforation Spacing: |  |  |  |  | (in)
Comments:

## At-Grade
At-Grade Design Worksheet
1. |  | DISPERSAL MEDIA SIZING: | [5 empty] | Project ID: |  |  |  |  | v 04.02.2024 |  |  |  |  | 0 | 4 | 4
[18 empty] | 1 | 3.85 | 4.1
| A. | Design Flow: |  |  |  |  | GPD | C. | % Land Slope: |  |  |  | % |  |  |  |  | 2 | 3.7 | 4.17
[18 empty] | 3 | 3.57 | 4.35
| B. | Soil Loading Rate: |  |  |  |  | GPD/sq.ft | D. | Contour Loading Rate: |  |  |  | GPD/ft |  |  |  |  | 6 | 3.23 | 5
| E. | Absorption Bed Width = Contour Loading Rate (1D) ÷ Soil Loading Rate (1B) | [8 empty] | Cannot exceed 15 feet | [6 empty] | 11 | 2.78 | 6.67
|  |  |  | GPD/ft ÷ |  |  |  | GPD/ft = |  |  |  | ft |  |  | 13 | 2.62 | 8.29
| F. | Absorption Bed Length = Design Flow (1A) ÷ Contour Loading Rate(1D) | [15 empty] | 15 | 2.48 | 9.565
|  |  |  | GPD ÷ |  |  |  | GPD/ft = |  |  |  | ft |  |  | 16 | 2.41 | 10.24
| G. | Hydraulic Absorption Bed Area = Design Flow (1A) ÷ Soil Loading Rate (1B) | [15 empty] | 18 | 2.29 | 11.665
|  |  |  | gpd ÷ |  |  | GPD/sq.ft = |  |  |  |  | sq.ft |  |  | 19 | 2.23 | 12.415
Optional Upsizing of Dispersal Media Area
| H. | Larger Bed Area Size or Organic Sizing of Bed Area (see organic loading sheet - 2G) | [9 empty] | sq.ft
| I. | Required Bed Area = Greater of Hydraulic (G) or Upsized Bed Area (H) | [9 empty] | sq.ft
| J. | Required Bed Length = Required Bed Area (sq.ft)(I.) ÷ Absorption Width(E.) | [10 empty] | ft
| K. | Type of Distribution Media: | [15 empty] | 15 | 2.48 | 9.565
[18 empty] | 17 | 2.35 | 10.94
2. |  | BERM SIZING: | [15 empty] | 21 | 2.13 | 13.99
| A. | Determine System Height = Full depth of media + 12" cover)
|  | 1. a | Rock below pipe + (Dia pipe + Rock above pipe (total 4 inches)) OR | [14 empty] | 23 | 2.03 | 15.665
|  | 1. b | Registered Media Size + 12" Cover See product registration information for Media Total Height
|  |  | in |  |  | ft + |  |  | ft + 1 ft = |  |  |  | ft | 24 | 1.98 | 16.54
| Media Depth (in) |  |  | Media Depth (ft) + |  |  | Dia of Pipe +2 in |  | + 1 foot required cover
| B. | Determine Upslope Berm Width
|  | 1. | Upslope Multiplier based on percent slope (see Slope Multiplier Table)
|  | 2. | On Slopes >1% Upslope Width = Upslope Multiplier (2B1) X System Height (2A)
[5 empty] | X |  |  | ft = |  |  | ft
|  | 3. | On Slopes <1%, Upslope Width = (0.5 X Absorption Bed Width (1E)) +5 ft
|  |  | ( 0.5 |  | X |  |  | ft ) + 5 ft = |  |  |  |  | ft
|  | 4. | Choose B.2 or B.3 depending on slope | [8 empty] | ft
| C. | Determine Downslope Berm Width
|  | 1. | Downslope Multiplier based on percent slope (see Table):
|  | 2. | Downslope Width = Downslope Multiplier(2C1) X System Height(2A)
[5 empty] | X |  |  | ft = |  |  | ft
|  | 3. | Absorption Bed Width(1E) + 5 feet |  |  |  | =
[5 empty] | ft + | 5 |  | = |  |  | ft
|  | 4. | On slopes >1%, Downslope Berm Width equals greater of C2 and C3 = | [9 empty] | ft
|  | 5. | On slopes <1%, Downslope Berm Width equals 0.5 X Absorption Bed Width (1E) + 5 feet
|  |  | ( 0.5 X |  |  |  | ft + | 5 ft = |  |  |  | ft
|  | 6. | Choose C4 or C5 depending on slope: | [8 empty] | ft
| D. | Endslope Multiplier (Minimum 4.0)
| E. | Endslope Width = Endslope Multiplier(2D) X System Height (2A) | [7 empty] | (Endslope Minimum of 6 feet)
[6 empty] | X |  |  | ft = |  |  | ft
| F. | System Width = The sum of the Upslope Width(2B4) + Downslope Width(2E)
|  |  |  | ft + |  |  | ft = |  |  | ft
| G. | System Length = Sum of the Endslope Width(2E) + Absorption Bed Length(1F) + Endslope Width(2E)
|  |  |  | ft + |  |  | ft + |  |  | ft = |  |  | ft
Check registered product information for specific application details and design
3. |  | AT-GRADE DIMENSIONS: |  |  | (Feet) |  |  |  | Project ID:
Note: For 0 to 1% slopes, Absorption Width is measured from the pipe and divided equally in both directions. For slopes > 1%, Absorption Width is measured downhill from the pipe.
Elevation based on Benchmark
|  | Required Separation: |  |  |  | (in) |  | Elevation Limiting Layer: |  |  |  |  | ft
| Distribution Media: | [5 empty] | Elevation required Separation: | [5 empty] | ft
| Media Depth Below Pipe |  |  | 0 |  | (in) | Elevation Distribution Media BTM: | [5 empty] | ft
|  | Manifold Connection: | [5 empty] | Lateral Pipe Diameter: |  |  |  | (in)
|  | Perforation Size: |  |  |  | (in) |  | Perforation Spacing: |  |  |  | (in)
If Split with Non-Level Pressure Distribution Used: See Non-Level Pressure Distribution Form
4. |  | APPROXIMATE MMATERIAL VOLUME CALCULATIONS: | [6 empty] | Project ID:
If rock is used as the distribution media:
| A. | Rock Area = Absorption Bed Length X (Additional rock upslope of lateral + Absorption Bed Width)
|  |  |  | ft X ( |  |  | ft + |  |  | ft) = |  |  | sq.ft
| B. | Rock Volume in Cubic Feet = Rock Area X Depth of Media (Rock) ÷ 2
|  |  |  | sq.ft X |  |  | ft ÷ 2 = |  |  | cu.ft
| C. | Rock Volume in Cubic Yards = Volume in Cubic Feet ÷ 27
|  |  |  | cu.ft ÷ | 27 | = |  |  | cu.yd
| D. | Add 20% for constructability: | [6 empty] | cu.yd x 1.2 = |  |  |  | cu.yd
| E. | Loamy or Sandy Loam Cover Material Volume:
Volume in Cubic Feet = System Width X System Length X 1.5 ÷ 2, minus rock volume
|  |  |  | ft X |  |  | ft X 1.5 | ÷ 2 - |  |  | cu.ft =
| F. | Loamy or Sandy Loam Cover Volume in Cubic Yards = Volume in Cubic Feet ÷ by 27
|  |  |  | cu.ft ÷ | 27 | = |  |  | cu.yd
| G. | Add 20% for constructability: | [5 empty] | cu.yd x | 1.2 | = |  |  | cu.yd
| H. | Topsoil Volume in Cubic Feet = System width X System Length x 0.5
|  |  |  | ft X |  |  | ft X | 0.5 | = |  |  | cu.ft
| I. | Topsoil Volume in Cubic Yards = Volume in Cubic Feet ÷ by 27
|  |  |  | cu.ft ÷ | 27 | = |  |  | cu.yd
| J. | Add 20% for constructability: | [5 empty] | cu.yd X | 1.2 | = |  |  | cu.yd
Atgrade to be constructed to dimensions in design. This is an estimate of materials needed. Individual construction practices may vary quantities.
5. |  | Comments:

## Mound<1%
Mound Design Worksheet <1% Slope
1. |  | SYSTEM SIZING: | [5 empty] | Project ID: | [6 empty] | v 04.02.2024
| A. | Design Flow : | [6 empty] | GPD
| B. | Soil Loading Rate: | [6 empty] | GPD/sqft
| C. | Depth to Limiting Condition: | [6 empty] | ft
| D. | Percent Land Slope: | [6 empty] | %
| E. | Media (Sand) Loading Rate: | [6 empty] | GPD/sqft
| F. | Mound Absorption Ratio:
*Systems with these values are not Type I systems. Contour Loading Rate (linear loading rate) is a recommended value.
2. |  | DISPERSAL MEDIA SIZING
| A. | Hydraulic Absorption Required Bottom Area: Design Flow (1A) ÷ Design Media Loading Rate(1E)
[5 empty] | GPD ÷ |  |  |  | GPD/sqft = |  |  |  | sq.ft
Optional Upsizing of Dispersal Media Area
| B. | Larger Bed Area Size or Organic Sizing of Bed Area (see organic loading sheet - 2G) | [10 empty] | sq.ft
| C. | Designed Dispersal Media Area: | [6 empty] | sq.ft | Larger of 2A or 2B
| D. | Enter Dispersal Bed Width: | [6 empty] | ft | Can not exceed 10 feet.
| E. | Calculate Contour Loading Rate: Bed Width(2D) X Design Media Loading Rate (1E)
[5 empty] | ft X |  |  | GPD/sq.ft = |  |  |  | gal/ft |  | Can not exceed Table 1
| F. | Calculate Minimum Dispersal Bed Length: Dispersal Media Area(2C) ÷ Bed Width (2D)
[5 empty] | sqft ÷ |  |  | ft = |  |  | ft
|  | If a larger dispersal media Length is desired, enter Length(ft): | [11 empty] | ft
3. |  | ABSORPTION AREA SIZING
| A. | Calculate Absorption Width: Bed Width(2D) X Mound Absorption Ratio(1F)
[5 empty] | ft X |  |  | = |  |  | ft
| B. | For slopes from 0 to 1%, the Absorption Width is measured from the bed equally in both directions.
Absorption Width Beyond the Bed: Absorption Width(3A) - Bed Width(2D) ÷ 2
|  | ( |  |  | ft - |  |  | ft) ÷ | 2 | = |  |  | ft
4. |  | DISTRIBUTION MEDIA | [5 empty] | Project ID:
|  | Select Dispersal Media: | [8 empty] | Enter Either 4A or 4B
| A. | Rock Depth Below Distribution Pipe
|  |  |  | in | [13 empty] | Product Total Height (inches)
Check registered product information for specific application details and design
| B. | Registered Media | [15 empty] | Chamber | 12
[18 empty] | Chamber Low Profile | 8
|  |  | Registered Media Height | [5 empty] | in
|  | Specific Media Comments: | [15 empty] | EzFlow | 12
[18 empty] | Eljen GSF | 16
5. |  | MOUND SIZING
| A. | Clean Sand Lift: Required Separation - Depth to Limiting Condition = Clean Sand Lift (1 ft minimum)
|  | 0 | ft - |  |  | ft = |  |  | ft | Design Sand Lift (optional): | [6 empty] | ft
| B. | Upslope Height = Clean Sand Lift(5A) + Depth of Media(4AorB) + Depth to Cover Pipe(0.33ft) + Depth of Cover (1 ft)
|  |  |  | ft + |  |  | ft + |  |  | ft + |  |  | ft = |  |  | ft |  | If registered media depth to cover pipe is 0
| C. | Berm Width = Upslope Mound Height(5B) X 4 (4 is recommended, but could be 3-12)
|  |  |  | ft X |  |  | = |  |  | ft
| D. | Total Landscape Width = Berm Width(5C) + Dispersal Bed Width(2D) + Berm Width(5C)
|  |  |  | ft + |  |  | ft + |  |  | ft = |  |  | ft
| E. | Additional Berm Width if necessary for absorption area - Absorption Width(3A) -Total Landscape Width(5D)
|  |  |  | ft - |  |  | ft = |  |  | ft | if number is negative (<0), value is ZERO
| F. | Final Berm Width = Additional Berm Width(5E) + Berm Width(5C)
|  |  |  | ft + |  |  | ft = |  |  | ft
| G. | Total Mound Width = Final Berm Width(5F) + Dispersal Bed Width(2D) + Final Berm Width(5F)
|  |  |  | ft + |  |  | ft + |  |  | ft = |  |  | ft
| H. | Total Mound Length = Final Berm Width(5F) + Dispersal Bed Length(2F) + Final Berm Width(5F)
|  |  |  | ft + |  |  | ft + |  |  | ft = |  |  | ft
| I. | Setbacks from the Bed: Absorption Width (3A) - Dispersal Bed Width(2D) divided by 2
| ( |  |  | ft - |  |  | ) / | 2 | = |  |  | ft
6. |  | MOUND DIMENSIONS (Feet) | [5 empty] | Project ID:
Elevation based on Benchmark
|  | Required Separation | [5 empty] | (in) |  | Elevation Limiting Layer: | [6 empty] | ft
|  | Distribution Media | [7 empty] | Elevation required Separation: | [6 empty] | ft
|  | Media Depth Below Pipe | [5 empty] | (in) | Elevation Distribution Media Bottom: | [7 empty] | ft
|  | Manifold Connection | [6 empty] | Lateral Pipe Diameter: |  |  |  |  | (in)
|  | Perforation Size: |  |  |  |  | (in) |  | Perforation Spacing: |  |  |  |  | (in)
If Split and Non-Level Pressure Distribution Used: See Non-Level Pressure Distribution Form
Comments:
Upslope
Downslope
Endslope
Endslope
Total Mound Width
Total Mound Length
Absorption Width
Depth to Limiting
Limiting Condition
Upslope berm
Downslope berm
Clean sand lift (6.A)
18" cover on top
4" inspection pipe
Dispersal Bed
X
Distribution Area
sq.ft

## Mound>1%
Mound Design Worksheet ≥1% Slope
1. |  | SYSTEM SIZING: | [5 empty] | Project ID: | [9 empty] | v 04.02.2024
| A. | Design Flow: | [6 empty] | GPD
| B. | Soil Loading Rate: | [6 empty] | GPD/sqft
| C. | Depth to Limiting Condition | [6 empty] | ft
| D. | Percent Land Slope: | [6 empty] | %
| E. | Media (Sand) Loading Rate: | [6 empty] | GPD/sqft
| F. | Mound Absorption Ratio:
*Systems with these values are not Type I systems. Contour Loading Rate (linear loading rate) is a recommended value.
2. |  | DISPERSAL MEDIA SIZING
| A. | Hydraulic Absorption Required Bottom Area: Design Flow (1A) ÷ Design Media Loading Rate(1E)
[5 empty] | GPD ÷ |  |  |  | GPD/sqft = |  |  |  | sq.ft
Optional Upsizing of Dispersal Media Area
| B. | Larger Bed Area Size or Organic Sizing of Bed Area [see organic loading sheet(2G)] | [10 empty] | sq.ft
| C. | Designed Dispersal Media Area: |  |  |  |  | 0 |  | sq.ft | Larger of 2A or 2B
| D. | Enter Dispersal Bed Width: | [6 empty] | ft | Can not exceed 10 feet
| E. | Calculate Contour Loading Rate: Bed Width(2D) X Design Media Loading Rate(1E)
[5 empty] | ft X |  |  | GPD/sqft = |  |  |  | gal/ft |  | Can not exceed Table 1
| F. | Calculate Minimum Dispersal Bed Length: Dispersal Bed Area(2C) ÷ Bed Width(2D)
[5 empty] | sqft ÷ |  |  | ft = |  |  | ft
| If a larger dispersal media Length is desired, enter Length(ft): | [12 empty] | ft
3. |  | ABSORPTION AREA SIZING
| A. | Calculate Absorption Width: Bed Width(2D) X Mound Absorption Ratio(1F)
|  |  | 0 |  | ft X | 0 |  | = | 0 |  | ft
| B. | For slopes >1%, the Absorption Width is measured downhill from the upslope edge of the Bed.
Calculate Downslope Absorption Width: Absorption Width(3A) - Bed Width(2D)
[7 empty] | 0 |  | ft - | 0 |  | ft = |  |  | ft
4. |  | DISTRIBUTION MEDIA: | [6 empty] | Project ID:
|  | Select Dispersal Media: | [8 empty] | Enter Either 4A or 4B
| A. | Rock Depth Below Distribution Pipe
|  |  |  | in | [15 empty] | Product Total Height (inches)
Check registered product information for specific application details and design
| B. | Registered Media | [17 empty] | Chamber | 12
[20 empty] | Chamber Low Profile | 8
|  |  | Registered Media Depth | [5 empty] | in
|  | Specific Media Comments: | [17 empty] | EzFlow | 12
[20 empty] | Eljen GSF | 16
5. |  | MOUND SIZING | [9 empty] | Project ID:
| A. | Clean Sand Lift: Required Separation - Depth to Limiting Condition = Clean Sand Lift (1 ft minimum)
|  | 0 | ft - |  |  | ft = |  |  | ft | Design Sand Lift (optional): | [6 empty] | ft
| B. | Upslope Height: Clean Sand Lift(5A) + Depth of Media(4AorB) +Depth to Cover Pipe+ Depth of Cover (1 ft)
|  |  |  | ft + |  |  | ft + |  |  | ft + |  |  | ft = |  |  | ft |  |  | If registered media depth to cover pipe is 0
| C. | Select Upslope Berm Multiplier (based on land slope):
| D. | Calculate Upslope Berm Width: Multiplier (5C) X Upslope Mound Height (5B)
[7 empty] | 0 |  | X |  |  | ft = |  |  | ft
| E. | Calculate Drop in Elevation Under Bed: Bed Width(2D) X Land Slope(1D) ÷ 100 = Drop (ft)
[7 empty] | 0 |  | ft X |  |  | % ÷ 100 = |  |  |  | ft
| F. | Calculate Downslope Mound Height: Upslope Height(5B) + Drop in Elevation(5E)
[9 empty] | ft + |  |  | ft = |  |  | ft
| G. | Select Downslope Berm Multiplier (based on land slope):
| H. | Calculate Downslope Berm Width: Downslope Multiplier(5G) X Downslope Height (5F)
[7 empty] | 0 |  | x |  |  | ft = |  |  | ft
| I. | Calculate Minimum Berm to Cover Absorption Area: Downslope Absorption Width(3B) + 4 feet
[9 empty] | ft + |  |  | ft = |  |  | ft
| J. | Design Downslope Berm = greater of 5H and 5I: | [7 empty] | 0 |  | ft
| K. | Select Endslope Berm Multiplier: | [11 empty] | (usually 3.0 or 4.0)
| L. | Calculate Endslope Berm Width = Endslope Berm Multiplier(5K) X Downslope Mound Height(5F)
[7 empty] | 0 |  | X |  |  | ft = |  |  | ft
| M. | Calculate Mound Width: Upslope Berm Width(5D) + Bed Width(2D) + Downslope Berm Width(5J)
[8 empty] | ft + | 0 |  | ft + | 0 |  | ft = |  |  | ft
| N. | Calculate Mound Length: Endslope Berm Width (5L) + Bed Length(2F) + Endslope Berm Width(5L)
[8 empty] | ft + | 0 |  | ft + |  |  | ft = |  |  | ft
6. |  | MOUND DIMENSIONS (Feet) | [5 empty] | Project ID:
Elevation to Benchmark
|  | Required Separation: | [5 empty] | (in) |  |  | Elevation Limiting Layer: | [6 empty] | ft
|  | Distribution Media: | [8 empty] | Elevation required Separation: | [6 empty] | ft
|  | Media Depth Below Pipe |  |  |  |  | (in) |  |  | Elevation Distribution Media Bottom: | [7 empty] | ft
|  | Manifold Connection: | [6 empty] | Lateral Pipe Diameter: |  |  |  |  | (in)
|  | Perforation Size: |  |  |  |  | (in) |  | Perforation Spacing: |  |  |  |  | (in)
If Split and Non-Level Pressure Distribution Used: See Non-Level Pressure Distribution Form
Comments:
Total Mound Width
Upslope
Downslope
Clean Sand
Clean Sand
Endslope
Endslope
Dispersal Bed:
X
Total Mound Length
Distribution Area
sq.ft

## Mound Mat.
Estimated Mound Materials Worksheet
Mound to be constructed to dimensions in design. This is an estimate of materials needed. Individual construction practices may vary quantities.
[7 empty] | Project ID: | [7 empty] | v 04.02.2024
A. | Rock Volume: (Rock Below Pipe + Rock to cover pipe (pipe outside dia + ~2 inch)) X Bed Length X Bed Width = Volume
( |  |  | in + |  | in ) ÷ 12 X |  |  |  | ft X |  |  | ft | = | #REF! | cu.ft
| Divide cu.ft by 27 cu.ft/cu.yd to calculate cubic yards: | [9 empty] | cu.ft ÷ 27 |  | = |  | cu.yd |  | 0 | 0
| Add 30% for constructability: | [9 empty] | cu.yd X 1.3 |  | = |  | cu.yd
B. | Calculate Clean Sand Volume:
Volume Under Rock bed: Average Sand Depth x Media Width x Media Length = cubic feet
[7 empty] | ft X |  |  | ft X |  |  | ft = |  | cu.ft
For a Mound on a slope from 0-1%
Volume from Length = ((Upslope Mound Height - 1) X Absorption Width Beyond Bed X Media Bed Length)
|  |  |  | ft - 1) | X |  |  | X |  |  | ft | =
Volume from Width = ((Upslope Mound Height - 1) X Absorption Width Beyond Bed X Media Bed Width)
|  |  |  | ft - 1) | X |  |  | X | 0 |  | ft | =
Total Clean Sand Volume: Volume from Length + Volume from Width + Volume Under Media
[6 empty] | cu.ft + |  |  | cu.ft + |  |  | cu.ft = |  | cu.ft
For a Mound on a slope greater than 1%
Upslope Volume: ((Upslope Mound Height - 1) x 3 x Bed Length) ÷ 2 = cubic feet
|  |  | (( |  |  | ft - 1) | X | 3.0 ft X |  |  | 0 |  | ) ÷ 2 = |  | cu.ft
Downslope Volume: ((Downslope Height - 1) x Downslope Absorption Width x Media Length) ÷ 2 = cubic feet
|  |  | (( |  |  | ft - 1) | X |  |  | ft X | 0 |  | ) ÷ 2 = |  | cu.ft
Endslope Volume: (Downslope Mound Height - 1) x 3 x Media Width = cubic feet
|  |  | ( |  |  | ft - 1 ) | X | 3.0 ft X |  |  |  |  | ft = |  | cu.ft
Total Clean Sand Volume: Upslope Volume + Downslope Volume + Endslope Volume + Volume Under Media
|  |  |  | cu.ft + |  |  | cu.ft + |  |  | cu.ft + |  |  | cu.ft = |  | cu.ft
| Divide cu.ft by 27 cu.ft/cu.yd to calculate cubic yards: | [9 empty] | cu.ft ÷ 27 |  | = |  | cu.yd
| Add 30% for constructability: | [9 empty] | cu.yd X 1.3 |  | = |  | cu.yd
C. | Calculate Sandy Berm Volume: | [14 empty] | 0 | 0
Total Berm Volume (approx.): ((Avg. Mound Height - 0.5 ft topsoil) x Mound Width x Mound Length) ÷ 2
| ( |  |  | - | 0.5 |  | )ft X |  |  | ft X |  |  | ) ÷ 2 = |  | cu.ft
Total Mound Volume - Clean Sand volume -Rock Volume = cubic feet
[7 empty] | cu.ft - |  |  | cu.ft - |  |  | cu.ft = |  | cu.ft
| Divide cu.ft by 27 cu.ft/cu.yd to calculate cubic yards: | [9 empty] | cu.ft ÷ 27 |  | = |  | cu.yd
| Add 30% for constructability: | [9 empty] | yd3 x | 1.3 | = |  | cu.yd
D. | Calculate Topsoil Material Volume: Total Mound Width X Total Mound Length X .5 ft
[7 empty] | ft X |  |  | ft X | 0.5 | ft | = |  | cu.ft
| Divide cu.ft by 27 cu.ft/cu.yd to calculate cubic yards: | [9 empty] | cu.ft ÷ 27 |  | = |  | cu.yd
| Add 30% for constructability: | [9 empty] | cu.yd X 1.3 |  | = |  | cu.yd

## Drip (hidden)
Drip Distribution Design Worksheet
1. FLOW | [6 empty] | Project ID: | [11 empty] | v 04.02.2024
A. | Design Flow: |  |  |  | GPD
2. SOILS
A. | Depth to restricting layer: |  |  |  |  | inches
B. | Depth of System: |  |  |  |  | inches
C. | Soil Hydraulic Loading Rate (SHLR): | [5 empty] | GPD/ft2
D. | Contour Loading Rate: |  |  |  |  | GPD/ft
E. | Soil Porosity:
3. DRIP SYSTEM SPECS
A. | Tubing Diameter: |  |  |  | inches |  | Volume Per Foot: |  |  |  |  | gallons
B. | Flow Per Emitter: |  |  |  | gallons per hour
C. | System Area = Design Flow (1.A) ÷ Soil Hydraulic Loading Rate (2.C) | [9 empty] | GPD ÷ |  |  | GPD/ft2 = |  |  |  | ft2
D. | Minimum System Length = Design Flow (1.A.) ÷ Contour Loading Rate (2.D)
|  |  | GPD ÷ | 0 | GPD/ft = |  |  |  | ft
E. | System Design Length (must be equal to or greater than Min. System Length (3.D) and divisible by 150) = | [14 empty] | ft
See Drip Configuration 1 and Drip Configuration 2 below
F. | System Width = System Area (3.C) ÷ System Design Length (3.E) | [10 empty] | ft2 ÷ |  |  | = |  |  | ft
G. | Lateral Spacing: |  |  |  | ft
H. | Total Number of Laterals = System Width (3.F) ÷ Lateral Spacing (3.G) Round up to nearest whole number
|  |  | ft ÷ |  | ft = |  |  | laterals
I. | Number of Zones: |  |  |  | zones
J. | Zone Lateral Length = [Total Number of Laterals (3.H) ÷ Number of Zones (3.I)] X System Design Length (3.E)
| [ |  |  | ÷ |  | ] | X |  |  | ft = |  |  | ft
K. | Number of Connections = 2 X Total Number of Laterals | [7 empty] | 2 |  | X |  |  | = |  |  | connections
| Drip Configuration 1: | [9 empty] | Drip Configuration 2:
| This configuration should be used if the length available between the Supply and the Return is 151 to 300 feet. | [9 empty] | This configuration should be used if the length available between the Supply and the Return is 150 feet or less.
Total Lateral Length = Length A + Length B in configurations
4. ZONE 1 FLOW
A. | Emitter Spacing: |  |  |  | ft
B. | Supply Pipe Length: |  |  |  | ft |  | Supply Pipe Diameter: | [5 empty] | inches
| Supply Pipe Volume = Supply Pipe Length X Supply Pipe Volume Per Foot | [11 empty] | ft X |  |  | gpf = |  |  | gallons
C. | Flush Pipe Length: |  |  |  | ft |  | Flush Pipe Diameter: | [5 empty] | inches
| Flush Pipe Volume = Flush Pipe Length X Flush Pipe Volume Per Foot | [11 empty] | ft X |  |  | gpf = |  |  | gallons
D. | Drainback = Supply Pipe Volume (4.B) + Flush Pipe Volume (4.C) | [11 empty] | gal + |  |  | gal = |  |  | gallons
E. | Number of Emitters = Zone Lateral Length (3.J) ÷ Emitter Spacing (4.A) | [11 empty] | ft ÷ |  |  | ft = |  |  | emitters
E. | Zone Discharge Rate = [Number of Emitters (4.E) X Flow Per Emitter (3.B)] ÷ 60 minutes per hour
| [ |  |  | X |  | gph] | ÷ | 60 | = |  |  | gpm
F. | Zone Lateral Volume = Zone Lateral Length (3.J) X Volume Per Foot | [11 empty] | ft X |  |  | = |  |  | gallons
G. | Minimum Dose Volume = [4 X Zone Lateral Volume (4.F)] + Drainback (4.D)
| [ | 4 |  | X |  | gal | ] + |  |  | gal = |  |  | gallons
H. | Max Dose Volume = Zone Lat. Length (3.J) X Depth of System (ft) (2.B) X Tubing Dia. (ft) (3.A) X Soil Porosity (%) X 7.5
|  |  | ft X |  | ft X |  |  | ft X |  |  | X | 7.5 |  | = |  |  | gallons
I. | Dose Volume: Must be value between minimum and maximum dose volume | [13 empty] | gallons
J. | On-Time = Dose Volume (4.I) ÷ Zone Discharge Rate (4.E) | [10 empty] | ÷ |  |  | = |  |  | minutes
K. | Number of Doses = Design Flow (1.A) ÷ Number of Zones (3.I) ÷ Dose Volume (4.I) | [11 empty] | Minimum Number of Doses is 4
|  |  | ÷ |  | ÷ |  |  | = |  |  | doses
L. | Cycle Time = 1440 ÷ Number of Doses (4.K) | [5 empty] | 1440 |  | ÷ |  |  | = |  |  | minutes
M. | Off Time = Cycle Time (4.L) - On-Time (4.J) | [7 empty] | - |  |  | = |  |  | minutes
N. | Minimum Flushing Volume = Number of Connections (3.K) X 1.6 gpm | [11 empty] | X | 1.6 |  | = |  |  | gallons
O. | Required Flush Flow Rate = Zone Discharge Rate (4.E) + Minimum Flushing Flow (4.N)
|  |  | + |  | = |  |  | gpm
P. | Flush Volume = Flush Flow Rate (4.O) X On-Time (4.J) | [9 empty] | X |  |  | = |  |  | gallons
Q. | Total Cycle Time = Number of Zones (3.I) X Number of Doses X On Time
|  |  | X |  | X |  |  | = |  |  | minutes
5. ZONE 2 FLOW
A. | Emitter Spacing: |  |  |  | ft
B. | Supply Pipe Length: |  |  |  | ft |  | Supply Pipe Diameter: | [5 empty] | inches
| Supply Pipe Volume = Supply Pipe Length X Supply Pipe Volume Per Foot | [11 empty] | X |  |  | = |  |  | gallons
C. | Flush Pipe Length: |  |  |  | ft |  | Flush Pipe Diameter: | [5 empty] | inches
| Flush Pipe Volume = Flush Pipe Length X Flush Pipe Volume Per Foot | [11 empty] | X |  |  | = |  |  | gallons
D. | Drainback = Supply Pipe Volume (5.B) + Flush Pipe Volume (5.C) | [11 empty] | + |  |  | = |  |  | gallons
=
E. | Number of Emitters = Zone Lateral Length (3.J) ÷ Emitter Spacing (5.A) | [11 empty] | ÷ |  |  | = |  |  | emitters
F. | Zone Discharge Rate = Number of Emitters (5.E) X (Flow Per Emitter (3.B)] ÷ 60 minutes per hour)
|  |  |  | X ( |  | ) | ÷ | 60 | = |  |  | gpm
G. | Zone Lateral Volume = Zone Lateral Length (3.J) X Volume Per Foot | [11 empty] | X |  |  | = |  |  | gallons
H. | Minimum Dose Volume = [4 X Zone Lateral Volume (5.F)] + Drainback (5.D)
| [ | 4 |  | X |  | ] | + |  |  | = |  |  | gallons
I. | Max Dose Volume = Zone Lat. Length (3.J) X Depth of System (ft) (2.B) X Tubing Dia. (ft) (3.A) X Soil Porosity (%) X 7.5
|  |  | X |  | X |  |  | X |  |  | X | 7.5 |  | = |  |  | gallons
J. | Dose Volume: Must be value between minimum and maximum dose volume | [13 empty] | gallons
K. | On-Time = Dose Volume (5.I) ÷ Zone Discharge Rate (5.E) | [10 empty] | ÷ |  |  | = |  |  | minutes
L. | Number of Doses = Design Flow (1.A) ÷ Number of Zones (3.I) ÷ Dose Volume (5.I) | [11 empty] | Minimum Number of Doses is 4
|  |  | ÷ |  | ÷ |  |  | = |  |  | doses
M. | Cycle Time = 1440 ÷ Number of Doses (5.K) | [5 empty] | 1440 |  | ÷ |  |  | = |  |  | minutes
N. | Off Time = Cycle Time (5.L) - On-Time (5.J) | [7 empty] | - |  |  | = |  |  | minutes
O. | Minimum Flushing Volume = Number of Connections (3.K) X 1.6 gpm | [9 empty] | X 1.6 = |  |  |  | gal
P. | Required Flush Flow Rate = Zone Discharge Rate (5.E) + Minimum Flushing Flow (5.N)
|  |  | + |  | = |  |  | gpm
Q. | Flush Volume = Flush Flow Rate (5.O) X On-Time (5.J) | [7 empty] | X |  |  | = |  |  | gal
R. | Total Cycle Time = Number of Zones (3.I) X Number of Doses X On Time
|  |  | X |  | X |  |  | = |  |  | minutes
6. ZONE 3 FLOW
A. | Emitter Spacing: |  |  |  | ft
B. | Supply Pipe Length: |  |  |  |  | ft | Supply Pipe Diameter: | [5 empty] | inches
| Supply Pipe Volume = Supply Pipe Length X Supply Pipe Volume Per Foot | [11 empty] | X |  |  | = |  |  | gallons
C. | Flush Pipe Length: |  |  |  |  | ft | Flush Pipe Diameter: | [5 empty] | inches
| Flush Pipe Volume = Flush Pipe Length X Flush Pipe Volume Per Foot | [11 empty] | X |  |  | = |  |  | gallons
D. | Drainback = Supply Pipe Volume (6.B) + Flush Pipe Volume (6.C) | [10 empty] | + |  |  | = |  |  | gallons
E. | Number of Emitters = Zone Lateral Length (3.J) ÷ Emitter Spacing (6.A) | [11 empty] | ÷ |  |  | = |  |  | emitters
F. | Zone Discharge Rate = [Number of Emitters (6.E) X Flow Per Emitter (3.B)] ÷ 60 minutes per hour
| [ |  |  | X |  | ] | ÷ | 60 | = |  |  | gpm
G. | Zone Lateral Volume = Zone Lateral Length (3.J) X Volume Per Foot | [11 empty] | X |  |  | = |  |  | gallons
H. | Minimum Dose Volume = [4 X Zone Lateral Volume (6.G)] + Drainback (6.D)
| [ | 4 |  | X |  | ] | + |  |  | = |  |  | gallons
I. | Max Dose Volume = Zone Lat. Length (3.J) X Depth of System (ft) (2.B) X Tubing Dia. (ft) (3.A) X Soil Porosity (%) X 7.5
|  |  | X |  | X |  |  | X |  |  | X | 7.5 |  | = |  |  | gallons
J. | Dose Volume: Must be value between minimum and maximum dose volume | [13 empty] | gallons
K. | On-Time = Dose Volume (6.J) ÷ Zone Discharge Rate (6.F) | [10 empty] | ÷ |  |  | = |  |  | minutes
L. | Number of Doses = Design Flow (1.A) ÷ Number of Zones (3.I) ÷ Dose Volume (6.J) | [11 empty] | Minimum Number of Doses is 4
|  |  | ÷ |  | ÷ |  |  | = |  |  | doses
M. | Cycle Time = 1660 ÷ Number of Doses (6.L) | [5 empty] | 1440 |  | ÷ |  |  | = |  |  | minutes
N. | Off Time = Cycle Time (6.M) - On-Time (6.K) | [7 empty] | - |  |  | = |  |  | minutes
O. | Minimum Flushing Volume = Number of Connections (3.K) X 1.6 gpm | [11 empty] | X | 1.6 |  | = |  |  | gallons
P. | Required Flush Flow Rate = Zone Discharge Rate (6.F) + Minimum Flushing Flow (6.O)
|  |  | + |  | = |  |  | gpm
Q. | Flush Volume = Flush Flow Rate (6.P) X On-Time (6.K) | [9 empty] | X |  |  | = |  |  | gallons
Total Cycle Time = Number of Zones (3.I) X Number of Doses X On Time
|  |  | X |  | X |  |  | = |  |  | minutes
7. ZONE 4 FLOW
A. | Emitter Spacing: |  |  |  | ft
B. | Supply Pipe Length: |  |  |  |  | ft | Supply Pipe Diameter: | [5 empty] | inches
| Supply Pipe Volume = Supply Pipe Length X Supply Pipe Volume Per Foot | [11 empty] | X |  |  | = |  |  | gallons
C. | Flush Pipe Length: |  |  |  |  | ft | Flush Pipe Diameter: | [5 empty] | inches
| Flush Pipe Volume = Flush Pipe Length X Flush Pipe Volume Per Foot | [11 empty] | X |  |  | = |  |  | gallons
D. | Drainback = Supply Pipe Volume (7.B) + Flush Pipe Volume (7.C) | [10 empty] | + |  |  | = |  |  | gallons
E. | Number of Emitters = Zone Lateral Length (3.J) ÷ Emitter Spacing (7.A) | [11 empty] | ÷ |  |  | = |  |  | emitters
F. | Zone Discharge Rate = [Number of Emitters (7.E) X Flow Per Emitter (3.B)] ÷ 60 minutes per hour
| [ |  |  | X |  | ] | ÷ | 60 | = |  |  | gpm
G. | Zone Lateral Volume = Zone Lateral Length (3.J) X Volume Per Foot | [11 empty] | X |  |  | = |  |  | gallons
H. | Minimum Dose Volume = [4 X Zone Lateral Volume (7.G)] + Drainback (7.D)
| [ | 4 |  | X |  | ] | + |  |  | = |  |  | gallons
I. | Max Dose Volume = Zone Lat. Length (3.J) X Depth of System (ft) (2.B) X Tubing Dia. (ft) (3.A) X Soil Porosity (%) X 7.5
|  |  | X |  | X |  |  | X |  |  | X | 7.5 |  | = |  |  | gallons
J. | Dose Volume: Must be value between minimum and maximum dose volume | [13 empty] | gallons
K. | On-Time = Dose Volume (7.J) ÷ Zone Discharge Rate (7.F) | [10 empty] | ÷ |  |  | = |  |  | minutes
L. | Number of Doses = Design Flow (1.A) ÷ Number of Zones (3.I) ÷ Dose Volume (7.J) | [11 empty] | Minimum Number of Doses is 4
|  |  | ÷ |  | ÷ |  |  | = |  |  | doses
M. | Cycle Time = 1770 ÷ Number of Doses (7.L) | [5 empty] | 1440 |  | ÷ |  |  | = |  |  | minutes
N. | Off Time = Cycle Time (7.M) - On-Time (7.K) | [7 empty] | - |  |  | = |  |  | minutes
O. | Minimum Flushing Volume = Number of Connections (3.L) X 1.6 gpm | [11 empty] | X | 1.6 |  | = |  |  | gallons
P. | Required Flush Flow Rate = Zone Discharge Rate (7.F) + Minimum Flushing Flow (7.O)
|  |  | + |  | = |  |  | gpm
Q. | Flush Volume = Flush Flow Rate (7.P) X On-Time (7.K) | [9 empty] | X |  |  | = |  |  | gallons
Total Cycle Time = Number of Zones (3.I) X Number of Doses X On Time
|  |  | X |  | X |  |  | = |  |  | minutes
Comments:

## Pres. Dist. STA
Pressure Distribution Design Worksheet
[7 empty] | Project ID: | [8 empty] | v 04.02.2024
1. | Media Bed Width: | [7 empty] | ft
2. | Media Bed Length: | [7 empty] | ft
3. | Minimum Number of Laterals in system/zone = Rounded up number of [(Media Bed Width(1.) - 4) ÷ 3] + 1.
|  | [( |  |  | - 4 ) ÷ 3] + 1 = |  |  |  |  | laterals |  | Does not apply to at-grades
4. | Designer Selected Number of Laterals: | [7 empty] | laterals
Cannot be less than line 2 (Except in at-grades)
5. | Lateral spacing in Bed; Must be greater than 1 foot and no more than 2 feet from Edge: | [14 empty] | ft
6. | Length of Laterals = Media Bed Length(2.) - 2 Feet.
|  | - | 2ft | = |  |  | ft | Perforation can not be closer then 1 foot from edge.
7. | Select Perforation Spacing: | [7 empty] | ft
8. | Determine the Number of Perforation Spaces. Divide the Length of Laterals(6.) by the Perforation Spacing(7.) and round down to the nearest whole number.
| Number of Perforation Spaces= | [5 empty] | ft | ÷ |  |  | ft | = |  |  | Spaces
9. | Number of Perforations per Lateral is equal to 1.0 plus the Number of Perforation Spaces(8.). Check table below to verify the number of perforations per lateral guarantees less than a 10% discharge variation. The value is double with a center manifold.
| Perforations Per Lateral = | [6 empty] | Spaces + 1 = |  |  |  |  | Perfs. Per Lateral
10. | Select Perforation Diameter Size: | [7 empty] | in |  |  | 0
11. | Select Lateral Diameter (See Table): | [7 empty] | in
If Center Manifold Connection the max number of perfs per lateral in the table can be doubled.
12. | Select Manifold Connection (End or Center):
| END Connection | [7 empty] | CENTER Connection
| Perf Per Lateral: | [5 empty] | Perf Per Lateral Equal Split: | [5 empty] | ¦
[6 empty] | OPTIONAL Perf Per Lateral Non-Equal Split*: | [7 empty] | ¦
* must not exceed maximum number perfs per lateral in table
End Feed Lateral Min Diameter: | [7 empty] | Center Feed Lateral Min Diameter:
13. | Total Number of Perforations equals the Number of Perforations per Lateral (9.) multiplied by the Number of Perforated Laterals.(4.)
|  | Perf. Per Lat. X |  |  |  |  | Number of Perf. Lat. = | [5 empty] | Total Number of Perf.
14. | Calculate the Square Feet per Perforation.
Recommended value is 4-11 ft2 per perforation, Does not apply to At-Grades
a. | Bed Area = Bed Width (ft)(1.) X Bed Length (ft)(2.)
|  | ft X |  |  | ft = |  |  | sq.ft
b. | Square Foot per Perforation = Bed Area(14a) ÷ by Total Number of Perfs (13)
|  | sqft ÷ |  |  | perf = |  |  | sq.ft/perf
15. | Select Minimum Average Head: | [9 empty] | ft
16. | Select Perforation Discharge based on Table: | [8 empty] | GPM per Perf
17. | Flow Rate = Total Number of Perfs(13.) X Perforation Discharge(16.)
|  | Perfs X |  |  |  | GPM per Perforation = | [5 empty] | GPM
18. | Volume of Liquid Per Foot of Distribution Piping (Table II): | [10 empty] | Gallons/ft
19. | Volume of Distribution Piping = |  |  |  | Number of Perforated Laterals(4.) X Length
of Laterals(6.) X Volume of Liquid Per Foot of Distribution Piping (18.)
|  | X |  |  | ft X |  |  | gal/ft = |  |  |  | Gallons
20. | Minimum Delivered Volume = Volume of Distribution Piping (19.) X 4
|  | gal X 4 = |  |  |  |  | Gallons
21. | Maximum Delivered Volume = Design flow x 25%
|  | gpd X 25% = |  |  |  |  | Gallons
22. | Minimum Delivered vs Maximum Delivered evaluation:
Comments/Special Design Considerations:

## Non-Level STA
Non-Level & Unequal Pressure Distribution Design Worksheet
[8 empty] | Project ID: | [8 empty] | v 04.02.2024
1. | Enter soil treatment area (STA) length in order of the Highest Elevation to the Lowest Elevation:
| Lateral 1 |  | Pipe Elevation |  |  |  | ft | Length of STA from manifold | [5 empty] | ft | Highest
| Lateral 2 |  | Pipe Elevation |  |  |  | ft |  | Length of STA |  |  |  |  | ft
| Lateral 3 |  | Pipe Elevation |  |  |  | ft |  | Length of STA |  |  |  |  | ft
| Lateral 4 |  | Pipe Elevation |  |  |  | ft |  | Length of STA |  |  |  |  | ft
| Lateral 5 |  | Pipe Elevation |  |  |  | ft |  | Length of STA |  |  |  |  | ft
| Lateral 6 |  | Pipe Elevation |  |  |  | ft |  | Length of STA |  |  |  |  | ft | Lowest
2. | Calculate Change in Elevation over the laterals
| = Highest Elevation (Lateral 1) - Lowest Elevation (Last Lateral above) | [11 empty] | ft - |  |  | ft = |  |  | ft
3. | Select Minimum Average Head: | [6 empty] | ft
Use 1.0 ft for dwellings using 3/16 to 1/4 inch perforations.
Use 2.0 ft for dwellings using 1/8 inch perforations; or, for MSTS or other establishments using 3/16 to 1/4 inch perforations.
This worksheet cannot be used for a Minimum Average Head of 5.0 feet. Design must be modified or valving must be used to equalize flow.
4. | Calculate the Total Head = Minimum Average Head (3.) + Change in Elevation (2.)
|  |  | ft + |  |  | ft = |  |  | ft
5. | Calculate Pressure Head for Each Lateral
A. Highest trench elevation (Pipe Elevation 1): Pressure Head equals Minimum Average Head (3.)
B. All other trenches: Pressure Head equals Minimum Average Head (3.) plus the Change in Elevation from Lateral 1.
|  | Minimum Average Head |  |  |  | Elevation of Lateral 1 |  |  | Elevation of Lateral |  |  | Pressure Head
| Lat 1 |  |  |  | ft + [ |  |  | ft - |  |  | ft] = |  |  |  | ft
`
| Lat 2 |  |  |  | ft + [ |  |  | ft - |  |  | ft] = |  |  |  | ft
| Lat 3 |  |  |  | ft + [ |  |  | ft - |  |  | ft] = |  |  |  | ft
| Lat 4 |  |  |  | ft + [ |  |  | ft - |  |  | ft] = |  |  |  | ft
| Lat 5 |  |  |  | ft + [ |  |  | ft - |  |  | ft] = |  |  |  | ft
| Lat 6 |  |  |  | ft + [ |  |  | ft - |  |  | ft] = |  |  |  | ft
6. | Determine the Flow Rate per Hole
Select a Perforation Diameter and the corresponding gallons per minute from the Perforation Discharge table below, adjusting as needed.
c=0.60; d=perforation diameter; h=pressure head
or Calculate Perforation Discharge (Q) in GPM:
| Lat 1 | Pressure Head |  |  |  |  | ft Perforation Diameter | [5 empty] | = |  |  | GPM |  | Highest
| Lat 2 | Pressure Head |  |  |  |  | ft Perforation Diameter | [5 empty] | = |  |  | GPM
| Lat 3 | Pressure Head |  |  |  |  | ft Perforation Diameter | [5 empty] | = |  |  | GPM
| Lat 4 | Pressure Head |  |  |  |  | ft Perforation Diameter | [5 empty] | = |  |  | GPM
| Lat 5 | Pressure Head |  |  |  |  | ft Perforation Diameter | [5 empty] | = |  |  | GPM
| Lat 6 | Pressure Head |  |  |  |  | ft Perforation Diameter | [5 empty] | = |  |  | GPM |  | Lowest
7. | Calculate Flow in Gallons Per Minute for Lateral 1
A. | Select Perforation Spacing: | [5 empty] | feet | = |  |  | inches
B. | Length of Laterals = Length of STA (Line 1) - 2 Feet
- 2 ft =
C. | Number of Perforation Spaces = Divide the Length of Lateral 1 (7.B) by the Perforation Spacing (Line 7.A) and round down to the nearest whole number. Check Table II to ensure the maximum number of perforations is not exceeded.
|  |  | ft/ |  |  | ft = |  |  | Spaces
D. | Select Type of Manifold Connection (End or Center):
E. | Number of Perforations =Number of Perforation Spaces (Line 11) + 1.
Spaces +1 =
F. | Flow Rate for Lateral 1 = Number of Perforations X Flow Rate Per Hole for Lateral 1
|  |  | X |  |  | = |  |  | GPM for Lateral 1
8. | Calculate the Gallons Per Minute Per Foot for Lateral 1. This value will then be used to make sure that the gallons per minute per foot is equivalent in each lateral
| Gallons Per Length = |  |  | Flow Rate for Lateral 1 divided by Length of Lateral 1
|  |  | ÷ |  | = |  |  | GPM/Foot
9. | Balance flows for other lateral lengths, spacing, and size.
If you end up with large perforation spacing (3' is max) lower the initial spacing for Lateral 1 (7.A) or the perforation size (6.)
Lateral 2 GPM = (Length of Lateral - 2) X Gallons Per Minute Per Foot (8.)
|  |  | ft X |  |  | GPM/ft= |  |  |  | GPM | Cannot have Decimal Perforations. Truncate the answer. Check Table to ensure the maximum number of perforations is not exceeded.
Number of Perforations = GPM/Flow Rate for Lateral 2 (6.)
|  |  | ÷ |  |  | = |  |  | Perforations |  | Select Type of Manifold Connection (End or Center):
Spacing = (Length of Lateral)/(Number of Perforations -1)
( |  |  | ) ÷ ( |  |  |  | Perforations-1) |  |  |  | = |  | ft | = |  |  | inches
Lateral 3 GPM = (Length of Lateral - 2) X Gallons Per Minute Per Foot (8.)
|  |  | ft X |  |  | GPM/Ft= |  |  |  | GPM
| Number of Perforations = GPM/Flow Rate for Lateral 3 (6.) | [9 empty] | Check Table to ensure the maximum number of perforations is not exceeded.
|  |  | ÷ |  |  | = |  |  | Perforations |  | Select Type of Manifold Connection (End or Center):
Spacing = (Length of Lateral)/(Number of Perforations -1)
( |  |  | ) ÷ ( |  |  |  | Perforations-1) |  |  |  | = |  | ft | = |  |  | inches
Lateral 4 GPM = (Length of Lateral - 2) X Gallons Per Minute Per Foot (8.)
|  |  | ft X |  |  | GPM/Ft= |  |  |  | GPM
| Number of Perforations = GPM/Flow Rate for Lateral 4 (6.) | [9 empty] | Check Table to ensure the maximum number of perforations is not exceeded.
|  |  | ÷ |  |  | = |  |  | Perforations |  | Select Type of Manifold Connection (End or Center):
Spacing = (Length of Lateral)/(Number of Perforations -1)
( |  |  | ) ÷ ( |  |  |  | Perforations-1) |  |  |  | = |  | ft | = |  |  | inches
Lateral 5 GPM = (Length of Lateral - 2) X Gallons Per Minute Per Foot (8.)
|  |  | ft X |  |  | GPM/Ft= |  |  |  | GPM
Check Table to ensure the maximum number of perforations is not exceeded.
Number of Perforations = GPM/Flow Rate for Lateral 5 (6.)
|  |  | ÷ |  |  | = |  |  | Perforations |  | Select Type of Manifold Connection (End or Center):
Spacing = (Length of Lateral)/(Number of Perforations -1)
( |  |  | ) ÷ ( |  |  |  | Perforations-1) |  |  |  | = |  | ft | = |  |  | inches
Lateral 6 GPM = Length of Lateral X Gallons Per Minute Per Foot (8.)
|  |  | ft X |  |  | GPM/Ft= |  |  |  | GPM
Check Table to ensure the maximum number of perforations is not exceeded.
Number of Perforations = GPM/Flow Rate for Lateral 6 (6.)
|  |  | ÷ |  |  | = |  |  | Perforations |  | Select Type of Manifold Connection (End or Center):
Spacing = (Length of Lateral)/(Number of Perforations -1)
( |  |  | ) ÷ ( |  |  |  | Perforations-1) |  |  |  | = |  | ft | = |  |  | inches
10. | Calculate Total GPM for system - the total GPM need from the pump.
Lateral 1 Flow + Lateral 2 Flow + Lateral 3 Flow+ Lateral 4 Flow + Lateral 5 Flow + Lateral 6 Flow
|  | + |  | + |  | + |  | + |  | + |  | = |  |  | Total GPM
11. | Summary
Enter the minimum pipe size that allows for even distribution and the volume of liquid in the pipe from the table.
|  |  | Pipe Size (in) |  | Pipe Volume (gal/ft) |  | Pipe Length (ft) |  | Total Volume to Fill Pipe (gal) |  | Perforation Size (in) |  | Spacing (ft)*
[13 empty] | ft | in
| Lateral 1 | [13 empty] | Highest
Lateral 2
Lateral 3
Lateral 4
Lateral 5
| Lateral 6 | [13 empty] | Lowest
|  |  |  | Total Volume of Distribution Piping = | [8 empty] | * Spacing must not exceed 3 ft
Min. Delivered Dose Volume = Four X the Total Volume of Piping =
Max. Delivered Dose Volume = Design Flow X 0.25 =
Comments/Special Design Considerations:
End
Center
End
Center
End
Center
End
Center
End
Center
End
Center

## Pump-Basic STA
Basic STA Pump Selection Design Worksheet
1. | PUMP CAPACITY | [5 empty] | Project ID: | [9 empty] | v 04.02.2024
| Pumping to Gravity or Pressure Distribution: | [15 empty] | 0
A. | If pumping to gravity enter the gallon per minute of the pump: | [9 empty] | GPM | (10 - 45 gpm)
B. | If pumping to a pressurized distribution system: | [9 empty] | GPM
C. | Enter pump description:
2. HEAD REQUIREMENTS
A. | Elevation Difference |  |  |  |  | ft
between pump and point of discharge:
B. | Distribution Head Loss: |  |  |  |  | ft
C. | Additional Head Loss*: |  |  |  |  | ft (due to special equipment, etc.)
* Common additional head loss: gate valve = 1 ft each, globe valve = 1.5 ft each, splitter valve = see manufacturers details
D. | 1. Supply Pipe Diameter: |  |  |  |  | in
| 2. Supply Pipe Length: |  |  |  |  | ft
E. | Friction Loss in Plastic Pipe per 100ft from Table I:
| Friction Loss = |  |  |  | ft per 100ft of pipe
F. | Determine Equivalent Pipe Length from pump discharge to soil dispersal area discharge point. Estimate by adding 25% to supply pipe length for fitting loss. Supply Pipe Length X 1.25 = Equivalent Pipe Length
|  | ft | X | 1.25 | = |  |  | ft
G. | Calculate Supply Friction Loss by multiplying Friction Loss Per 100ft(E.) by the Equivalent Pipe Length(F.) and divide by 100.
Supply Friction Loss =
|  | ft per 100ft |  |  | X |  |  | ft | ÷ | 100 | = |  |  | ft
H. | Total Head requirement is the sum of the Elevation Difference(2A) + Distribution Head Loss(2B) + Additional Head Loss(2C) + Supply Friction Loss(2G)
|  | ft | + |  |  | ft | + |  |  | ft + |  |  | ft = |  |  | ft
3. PUMP SELECTION
A pump must be selected to deliver at least | [7 empty] | GPM with at least | [6 empty] | feet of total head.
Comments:
[18 empty] | Fitting Type | 1.5 | 2 | 3
[18 empty] | Gate Valve | 1.07 | 1.38 | 2.04
[18 empty] | 90 Deg Elbow | 4.03 | 5.17 | 7.67
[18 empty] | 45 Deg Elbow | 2.15 | 2.76 | 4.09
[18 empty] | Tee - Flow Thru | 2.68 | 3.45 | 5.11
[18 empty] | Tee - Branch Flow | 8.05 | 10.3 | 15.3
[18 empty] | Swing Check Valve | 13.4 | 17.2 | 25.5
[18 empty] | Angle Valve | 20.1 | 25.8 | 38.4
[18 empty] | Globe Valve | 45.6 | 58.6 | 86.9
[18 empty] | Butterfly Valve | x | 7.75 | 11.5

## Pump Tank STA Demand
STA Dosing Pump Tank Design Worksheet (Demand Dose) | [18 empty] | To use these calculations the worksheet must be unprotected under the Review Tab
| DETERMINE TANK CAPACITY AND DIMENSIONS | [8 empty] | Project ID: | [6 empty] | v 04.02.2024 |  | MEASURED TANK CAPACITY (existing tanks):
1. | A. | Design Flow: | [6 empty] | GPD | C. Tank Use: | [7 empty] | A. | Rectangle area = Length (L) X Width (W)
| B. | Code minimum pump tank capacity: | [6 empty] | Gal | D. Designed pump tank capacity: | [6 empty] | Gal |  |  |  | ft | X |  |  | ft | = |  | ft2
2. | A. | Tank Manufacturer: | [6 empty] | B. | Tank Model: | [7 empty] | B. | Circle area = 3.14r2 (3.14 X radius X radius)
| C. | Capacity from manufacturer: | [6 empty] | Gallons |  |  | Note: Design calculations are based on this specific tank. Substituting a different tank model will change the pump float or timer settings. Contact designer if changes are necessary. | [7 empty] | 3.14 X |  |  |  | 2 | ft | = |  | ft2
| D. | Liquid depth of tank from manufacturer: | [6 empty] | inches | [8 empty] | C. | Calculate Gallons Per Inch. Multiply the area from 1.A or 1.B, by 7.5 to determine the gallons per foot the tank holds and divide by 12 to calculate the gallons per inch.
| E. | Gallons per inch from manufacturer: | [6 empty] | Gallons per inch | [11 empty] | ft2 | X | 7.5 gal/ft3 ÷ 12 in/ft |  |  |  | = |  | Gallons per inch
DETERMINE DOSING VOLUME | [17 empty] | D. | Calculate Total Tank Volume
3. | Calculate Volume to Cover Pump (The inlet of the pump must be at least 4-inches from the bottom of the pump tank & 2 inches of water covering the pump is recommended) | [17 empty] | Depth from bottom of inlet pipe to tank bottom: | [9 empty] | in
Total Tank Volume = Depth from bottom of inlet pipe (Line 4.A) X Gallons/Inch (Line 2)
| (Pump and block height + 2 inches) X Gallons Per Inch(2E) | [19 empty] | in | X | 0 |  | Gallons Per Inch = |  |  |  | Gallons
| ( |  | in + | 2 inches) X |  |  |  | Gallons Per Inch |  |  | = |  |  | Gallons
4. | Minimum Delivered Volume = 4 X Volume of Distribution Piping:
| -Item 19 of the Pressure Distribution STA or Item 11 of Non-level STA | [9 empty] | Gallons (Minimum dose) |  |  |  |  | inches/dose
5. | Calculate Maximum Pumpout Volume (25% of Design Flow(1A))
| Design Flow: |  |  |  | GPD | X | 0.25 | = |  |  | Gallons (Maximum dose) |  |  |  |  | inches/dose
6. | Select a pumpout volume that meets both Minimum and Maximum: | [9 empty] | Gallons
7. | Calculate Doses Per Day = Design Flow(1A) ÷ Delivered Volume(6.)
|  |  | gpd ÷ |  |  |  | gal = |  |  |  | Doses*
* Doses need to be equal to or greater than 4
8. | Calculate Drainback:
| A. | Diameter of Supply Pipe= | [7 empty] | inches
| B. | Length of Supply Pipe = | [7 empty] | feet
| C. | Volume of Liquid Per Lineal Foot of Pipe = | [7 empty] | Gallons/ft
| D. | Drainback = Length of Supply Pipe(8B) X Volume of Liquid Per Lineal Foot of Pipe(8C)
|  |  | ft X |  |  | gal/ft = |  |  |  | Gallons
9. | Total Dosing Volume = Delivered Volume(6.) + Drainback (8D)
|  |  | gal + |  |  | gal = |  |  | Gallons
10. | Minimum Alarm Volume = Depth of alarm (2 or 3 inches) X gallons per inch of tank(2E)
|  |  | in X |  |  | gal/in = |  |  |  | Gallons
11. | Reserve Capacity Volume = [Tank Liquid Depth(2D) - Alarm Float Depth(10.)] x gallons per inch of tank(2E)
| [ | 0 | in - |  |  | in ] X | 0 |  | gal/in = |  |  |  | Gallons
DEMAND DOSE FLOAT SETTINGS |  |  |  |  | Alarm and Pump are to be wired on separate circuits and inspected by the electrical inspector
12. | Calculate Float Separation Distance using Dosing Volume.
Total Dosing Volume(9.) ÷ Gallons Per Inch(2E)
|  |  | gal ÷ |  | 0 |  | gal/in = |  |  |  | inches
13. | Measuring from bottom of tank:
A. | Distance to set Pump Off Float = Pump + block height + 2 inches | [10 empty] | Inches for Dose: |  |  | in
|  | 0 | in + 2 in = |  |  |  | inches |  |  |  |  | Alarm Depth |  |  | in | Gal
B. | Distance to set Pump On Float=Distance to Set Pump-Off Float(13A) + Float Separation Distance(12.) | [10 empty] | Pump On |  |  | in | Gal
|  |  | in + |  |  |  | in = |  |  | inches |  | Pump Off |  |  | in | Gal
C. | Distance to set Alarm Float = Distance to set Pump-On Float(13B) + Alarm Depth (2-3 inches)(10.) | [14 empty] | Gal
|  |  | in + |  | 0 |  | in = |  |  | inches
Width
Length
Radius

## Pump Tank STA Time
STA Dosing Pump Tank Design Worksheet (Time Dose) | [20 empty] | To use these calculations you must unprotect the worksheet under the Review Tab.
[11 empty] | Project ID: | [7 empty] | v 04.02.2024 |  | MEASURED TANK CAPACITY (existing tanks):
DETERMINE TANK CAPACITY AND DIMENSIONS
1. | A. | Design Flow: | [7 empty] | GPD | B. | Tank Use: | [7 empty] | A. | Rectangle area = Length (L) X Width (W)
| C. | Percentage of Design Flow |  |  |  | 70 | % |  |  | Gal | Up to 75% design flow is normal for Design percentage | [10 empty] | 3.14 X |  |  |  | 2 | ft | = |  | ft2
| D. | Code minimum pump tank capacity: | [7 empty] | Gal | E. | Recommended capacity: | [5 empty] | Gal |  | C. | Calculate Gallons Per Inch. Multiply the area from 1.A or 1.B, by 7.5 to determine the gallons per foot the tank holds and divide by 12 to calculate the gallons per inch.
2. | A. | Tank Manufacturer: | [8 empty] | B. | Tank Model: | [10 empty] | ft2 | X | 7.5 gal/ft3 ÷ 12 in/ft |  |  |  | = |  | Gallons per inch
| C. | Capacity from manufacturer: | [7 empty] | Gallons |  |  | Note: Design calculations are based on this specific tank. Substituting a different tank model will change the pump float or timer settings. Contact designer if changes are necessary. | [6 empty] | D. | Calculate Total Tank Volume
| D. | Liquid depth of tank from manufacturer: | [7 empty] | inches | [10 empty] | Depth from bottom of inlet pipe to tank bottom: | [9 empty] | in
| E. | Gallons per inch: | [7 empty] | Gallons per inch | [10 empty] | Total Tank Volume = Depth from bottom of inlet pipe (Line 4.A) X Gallons/Inch (Line 2)
DETERMINE DOSING VOLUME | [22 empty] | in | X | 0 |  | Gallons Per Inch = |  |  |  | Gallons
3. | Volume to Cover Pump (The inlet of pump should be 4 inches from the bottom of the tank & 2 inches covering the pump recommended)
(Pump and block height + 2 inches) X Gallons Per Inch(2E)
| ( |  |  | in + | 2 inches) X |  |  |  | Gallons Per Inch = |  |  |  |  | Gallons
4. | Minimum Delivered Volume = 4 X Volume of Distribution Piping: | [19 empty] | DETERMINE TANK CAPACITY AND DIMENSIONS
| -Item 19 of the Pressure Distribution or Item 11 of Non-level | [10 empty] | Gallons (minimum dose) | [5 empty] | inches/dose
5. | Calculate Maximum Pumpout Volume (25% of Design Flow)
| Design Flow: |  |  |  |  | GPD | X | 0.25 | = |  |  | Gallons (maximum dose) | [5 empty] | inches/dose
6. | Select a pumpout volume that meets both Minimum and Maximum: | [11 empty] | Gallons
7. | Calculate Doses Per Day = Percentage Design Flow(1C) ÷ Delivered Volume(6.)
|  |  |  | gpd ÷ |  |  |  | gal = |  |  |  | Doses
8. | Calculate Drainback:
| A. | Diameter of Supply Pipe= | [8 empty] | inches
| B. | Length of Supply Pipe = | [8 empty] | feet
| C. | Volume of Liquid Per Lineal Foot of Pipe = | [8 empty] | Gallons/ft
| D. | Drainback = Length of Supply Pipe(8B) X Volume of Liquid Per Lineal Foot of Pipe(8C)
|  |  |  | ft X |  |  | gal/ft = |  |  |  | Gallons
9. | Total Dosing Volume = Delivered Volume(6.) + Drainback(8D)
|  |  |  | gal + |  |  | gal = |  |  | Gallons
10. | Working Storage Volume = Tank Volume (2C) - Volume to Cover Pump(3.) - Reserve Capacity (22.)
|  |  | gal - |  |  | gal - |  |  | = |  |  | Gallons
11. | Required Flow Rate:
A. | From Pump Curve - Must verify after Install: | [8 empty] | GPM* | [5 empty] | *Note: This value must be adjusted after installation based on pump calibration.
B. | Calculated GPM = Change in Depth (in) x Gallons Per Inch(2E) / Time Interval in Minutes
|  |  |  | in X |  |  |  | gal/in ÷ |  |  |  | min = |  |  | GPM
12. | Select Flow Rate from 11 A or B: | [7 empty] | GPM*
NORMAL OPERATION TIMER SETTINGS*
13. | Calculate TIMER ON setting*:
| Total Dosing Volume(9.) ÷ GPM(12.) | [14 empty] | HR | MIN | SEC
|  |  | gal | ÷ |  |  | gpm = |  |  |  | Minutes ON* | [7 empty] | ON Time
14. | Calculated TIMER OFF setting*:
| Minutes Per Day (1440)/Doses Per Day(7.) - Minutes On(13.) | [14 empty] | HR | MIN | SEC
| 1440 min ÷ |  |  | doses/day - |  |  |  |  | min | = |  |  | Minutes OFF* | [5 empty] | OFF Time
OPTIONAL PEAK ENABLE DOSING* - Designers option for peak flow operation
15. | Peak Percentage of Design Flow | [6 empty] | %
16. | Peak Pump Volume that meets both Minimum and Maximum Volume | [11 empty] | gal + | Drainback |  |  |  | gal
17. | Peak Dose Volume |  |  |  |  | gal | [8 empty] | HR | MIN | SEC
18. | Peak TIMER ON |  |  |  |  | gal ÷ |  | gpm = |  |  | min ON | [6 empty] | Peak ON
| *Note: This value must be adjusted after installation based on pump calibration. | [13 empty] | HR | MIN | SEC
19. | Peak TIMER OFF:1440 min ÷ |  |  |  |  | doses/day - |  |  | min On |  |  |  | min Off |  |  |  |  | Peak OFF
FLOAT SETTINGS |  |  |  | Alarm and Pump are to be wired on separate circuits and inspected by the electrical inspector
20. | Pump Off Float - Measuring from bottom of tank:
Distance to set Pump Off Float=Gallons to Cover Pump(3.) ÷ Gallons Per Inch(2E):
|  |  | gal ÷ |  |  |  | gal/in = |  |  |  | inches |  | Reserve Capacity |  |  |  |  | Gal
[12 empty] | Alarm Depth |  |  | in
21. | Alarm Float - Measuring from bottom of tank (90% recommended): | [11 empty] | Storage Capacity |  |  |  |  | Gal
| Distance to set Alarm Float = Tank Depth(2D) X % of Tank Depth (90% recommended) | [12 empty] | Normal Dose Volume |  |  |  | Gal
|  |  | in X |  | 90 |  | % = |  |  |  | inches
[12 empty] | Pump Off |  |  | in |  |  | Gal
22. | Reserve Capacity in gallons = Tank Depth(2D) - Alarm Depth(21.) X Gallons Per Inch(2E)
( |  |  | in - |  |  |  | in) X |  |  |  | = |  |  | gallons
Width
Length
Radius

## Tank Buoyancy
Tank Buoyancy Worksheet
1. Tank Specifications | [6 empty] | Project ID: | [8 empty] | v 04.02.2024
A. | Tank Manufacturer: | [9 empty] | Tank Model:
B. | Outside Tank Dimensions and Specifications: | [9 empty] | Tank Use:
| Length: |  | in | Width: |  | in | Height: |  | in | Diameter: |  |  | in
| Length: |  | ft | Width: |  | ft | Height: |  | ft | Radius of Tank: |  |  | in
2. Outside Volume of Tank
Rectangular Tank | [9 empty] | Circular Tank
A. | Area of Tank = Length (ft) X Width (ft) | [8 empty] | A. | Area of Tank = πr2 = (3.14 X (Radius of Tank)2)
|  |  | ft X |  |  | ft = |  |  | sq.ft |  | 3.14 X ( |  |  | ft) 2 = |  | sq.ft
B. | Volume of Tank = Area of Tank (2.A) X Height (ft) | [8 empty] | B. | Volume of Tank = Area of Tank X Height (ft)
|  |  | sq.ft X |  |  | ft = |  |  | cu.ft |  |  | sq.ft X |  |  | ft = |  | cu.ft
3. Force of Tank Weight (FTW)
| Weight of Tank (provided by manufacturer) | [7 empty] | lbs
4. Force of Soil Weight Over Tank (FSW)
A. | Depth of Cover Over Tank: |  |  |  |  | in |  | ft |  |  |  |  | Soil Type |  | Weight of Soil (lbs/ft3)
B. | Weight of Soil Per Cubic Foot: | [6 empty] | lbs/cu.ft
C. | Volume of Soil Over Tank = Depth of Cover(4A) (ft) X Area of Tank(2A) (ft2) | [11 empty] | Sandy |  | 120
|  | ft X |  |  | sq.ft = |  |  | cu.ft |  |  |  |  | Loamy |  | 100
D. | Weight of Soil Over Tank = Volume of Soil Over Tank(4C) X Weight of Soil Per Cubic Foot | [11 empty] | Clay |  | 90
|  | cu.ft X |  | lbs/cu.ft = |  |  |  | lbs | Note: Assumes saturation does not get over the lid of the tank
5.Buoyant Force (FB)
Buoyant Force (FB) = Outside Volume of Tank(2B) X Weight of Water Per Cubic Foot (62.4 lbs/ft3) X 1.2 (Safety Factor)
|  |  | X 62.4 lbs/cu.ft X 1.2 = | [5 empty] | lbs
6. Evaluation of Net Forces
A. | Downward Force = Force of Tank Weight (FTW)(3.) + Force of Soil Weight of Soil (FSW)(4D.)
|  |  | lbs + |  |  | lbs = |  |  | lbs
B. | Net Difference = Downward Force(6A) - Buoyant Force Including Safety Factor (5.)
|  |  | lbs - |  |  | lbs = |  |  | lbs
If the Net Difference is negative, counter measures will need to be taken to prevent the tank from floating out of the ground.
Comments/Solution:

## Tank Buoyancy (2)
Tank Buoyancy Worksheet
1. Tank Specifications | [6 empty] | Project ID: | [8 empty] | v 04.02.2024
A. | Tank Manufacturer: | [9 empty] | Tank Model:
B. | Outside Tank Dimensions and Specifications: | [9 empty] | Tank Use:
| Length: |  | in | Width: |  | in | Height: |  | in | Diameter: |  |  | in
| Length: |  | ft | Width: |  | ft | Height: |  | ft | Radius of Tank: |  |  | in
2. Outside Volume of Tank
Rectangular Tank | [9 empty] | Circular Tank
A. | Area of Tank = Length (ft) X Width (ft) | [8 empty] | A. | Area of Tank = πr2 = (3.14 X (Radius of Tank)2)
|  |  | ft X |  |  | ft = |  |  | sq.ft |  | 3.14 X ( |  |  | ft) 2 = |  | sq.ft
B. | Volume of Tank = Area of Tank (2.A) X Height (ft) | [8 empty] | B. | Volume of Tank = Area of Tank X Height (ft)
|  |  | sq.ft X |  |  | ft = |  |  | cu.ft |  |  | sq.ft X |  |  | ft = |  | cu.ft
3. Force of Tank Weight (FTW)
| Weight of Tank (provided by manufacturer) | [7 empty] | lbs
4. Force of Soil Weight Over Tank (FSW)
A. | Depth of Cover Over Tank: |  |  |  |  | in |  | ft |  |  |  |  | Soil Type |  | Weight of Soil (lbs/ft3)
B. | Weight of Soil Per Cubic Foot: | [6 empty] | lbs/cu.ft
C. | Volume of Soil Over Tank = Depth of Cover(4A) (ft) X Area of Tank(2A) (ft2) | [11 empty] | Sandy |  | 120
|  | ft X |  |  | sq.ft = |  |  | cu.ft |  |  |  |  | Loamy |  | 100
D. | Weight of Soil Over Tank = Volume of Soil Over Tank(4C) X Weight of Soil Per Cubic Foot | [11 empty] | Clay |  | 90
|  | cu.ft X |  | lbs/cu.ft = |  |  |  | lbs | Note: Assumes saturation does not get over the lid of the tank
5.Buoyant Force (FB)
Buoyant Force (FB) = Outside Volume of Tank(2B) X Weight of Water Per Cubic Foot (62.4 lbs/ft3) X 1.2 (Safety Factor)
|  |  | X 62.4 lbs/cu.ft X 1.2 = | [5 empty] | lbs
6. Evaluation of Net Forces
A. | Downward Force = Force of Tank Weight (FTW)(3.) + Force of Soil Weight of Soil (FSW)(4D.)
|  |  | lbs + |  |  | lbs = |  |  | lbs
B. | Net Difference = Downward Force(6A) - Buoyant Force Including Safety Factor (5.)
|  |  | lbs - |  |  | lbs = |  |  | lbs
If the Net Difference is negative, counter measures will need to be taken to prevent the tank from floating out of the ground.
Comments/Solution:

## Optional Tank details
Tank Worksheet
| 1. Project Information | [5 empty] | Project ID: | [9 empty] | v 03.01.2024
| Property Owner/Client: | [12 empty] | Project ID:
|  |  | Site Address: | [9 empty] | Date Completed:
Septic Tank |  |  |  | Sizing: See 7080.1930 Residential based on Bedrooms, Other establishments based on Design Flow
ST 1 |  |  |  |  | gallons |  | compartments |  | Status: |  |  |  | Combination Septic/Pump
| Tank Manufacturer: | [7 empty] | Tank Model: | [5 empty] | Material:
ST 2 |  |  |  |  | gallons |  | compartments |  | Status: |  |  |  | Combination Septic/Pump
| Tank Manufacturer: | [7 empty] | Tank Model: | [5 empty] | Material:
ST 3 |  |  |  |  | gallons |  | compartments |  | Status: |  |  |  | Combination Septic/Pump
| Tank Manufacturer: | [7 empty] | Tank Model: | [5 empty] | Material:
ST 4 |  |  |  |  | gallons |  | compartments |  | Status: |  |  |  | Combination Septic/Pump
| Tank Manufacturer: | [7 empty] | Tank Model: | [5 empty] | Material:
Effluent Screen: | [5 empty] | Screen Model: | [5 empty] | Alarm:
Comments: | [7 empty] | All Existing tank reuse requires a tank integrity assessment
Holding Tank |  |  |  |  | Holding Tank Sizing: see 7080.2290
HT 1 |  |  |  |  | gallons |  | compartments |  | Status: |  |  | Alarm Depth: |  |  |  | Inches |  | %
| Tank Manufacturer: | [7 empty] | Tank Model: | [5 empty] | Material:
HT 2 |  |  |  |  | gallons |  | compartments |  | Status: |  |  | Alarm Depth: |  |  |  | Inches |  | %
| Tank Manufacturer: | [7 empty] | Tank Model: | [5 empty] | Material:
| Multiple holding tank connected in: | [17 empty] | If tank model or manufacturer is unknown Capacity can be found by:
| Type of High Level Alarm: | [9 empty] | Alarm Depth From: | [7 empty] | To use these calculations the worksheet must be unprotected under the Review Tab
Comments: | [7 empty] | All Existing tank reuse requires a tank integrity assessment | [10 empty] | MEASURED TANK CAPACITY (existing tanks):
[19 empty] | A. | Rectangle area = Length (L) X Width (W)
Pump Tank |  |  |  | Pump Tank Sizing: see 7080.2100 Flow Measurement is required if a pump is used in the system | [17 empty] | ft | X |  |  | ft | = |  | ft2
PT 1 |  | to: | [5 empty] | gallons | Alarm Depth: |  |  | inches From:
| Tank Manufacturer: | [7 empty] | Tank Model: | [5 empty] | Material: |  |  |  | B. | Circle area = 3.14r2 (3.14 X radius X radius)
| Combination Tank with Septic Tank: | [8 empty] | Status: | [10 empty] | 3.14 X |  |  |  | 2 | ft | = |  | ft2
PT 2 |  | to: | [5 empty] | gallons | Alarm Depth: |  |  | inches From:
Calculate Gallons Per Inch. Multiply the area from 1.A or 1.B, by 7.5 to determine the gallons per foot the tank holds and divide by 12 to calculate the gallons per inch.
| Tank Manufacturer: | [7 empty] | Tank Model: | [5 empty] | Material: |  |  |  | C.
| Combination Tank with Septic Tank: | [8 empty] | Status:
[8 empty] | All Existing tank reuse requires a tank integrity assessment | [13 empty] | ft2 | X | 7.5 gal/ft3 ÷ 12 in/ft |  |  |  | = |  | Gallons per inch
Pump Specifics on Summary, Pump Demand or Time Worksheets
Comments: | [18 empty] | D. | Calculate Total Tank Volume
[20 empty] | Depth from bottom of inlet pipe to tank bottom: | [9 empty] | in
Total Tank Volume = Depth from bottom of inlet pipe X Gallons/Inch (C.)
[22 empty] | in | X | 0 |  | Gallons Per Inch = |  |  |  | Gallons
Width
Length
Radius

## Organic Loading
Organic Loading Considerations
[8 empty] | Project ID: | [8 empty] | v 04.02.2024
Property Address: | [19 empty] | Restaurant Design Guidelines - Lesikar et. Al (2006)
| Date Completed: | [18 empty] | BOD5 | 1525 | mg/L
1. | DESIGN FLOW & WASTE STRENGTH SAMPLING | [18 empty] | TSS | 670 | mg/L
|  | Attach waste strength sampling data/estimated strength for Other Establishments | [17 empty] | FOG | 200 | mg/L
A. Design Flow: |  |  |  |  | GPD | B. Measured Flow: | [5 empty] | GPD |  |  |  |  | Anticipated Waste Type:
C. BOD |  |  |  | mg/L |  | D. TSS |  |  | mg/L | E. Oil & Grease |  |  |  |  | mg/L | F. CBOD5 |  |  | mg/L | Enter either sample results or anticipated strengths into line C.
G. SQ feet STA in Design: | [6 empty] | sq.ft
2. | ORGANIC LOADING TO SOIL TREATMENT
A. Soil Texture:
| B. Sustainable Organic Loading Rate : | [8 empty] | See table 5.1 for organic loading values
|  |  |  | BOD5 |  |  |  |  | lbs/sq.ft/day |  |  |  | TSS |  |  |  | lbs/sq.ft/day
|  |  |  | FOG |  |  |  |  | lbs/sq.ft/day |  |  |  | CBOD5 |  |  |  | lbs/sq.ft/day
C. BOD LOADING | [21 empty] | Do we want to introduce measured flow into sizing?
1. | BOD5 Loading = Design Flow (1A) gpm X 0.7 X BOD Concentration mg/L (1C) X 8.35 ÷ 1,000,000
|  |  | gpd X |  |  |  | mg/L X 8.35 ÷ 1,000,000 = | [6 empty] | lbs. BOD/day (Organic Loading Design)
2. | Organic Loading to Soil Treatment Area:
|  |  | mg/L X |  |  |  | gpd X 0.7 X 8.35 ÷ 1,000,000 ÷ | [6 empty] | sq.ft | = |  |  | lbs./day/sqft
3. | Organic Sized Absorption Bed Area = Organic Loading lbs BOD (2C1) ÷ Organic Soil Loading Rate (2B)
|  |  | lbs BOD ÷ |  |  |  |  | lbs BOD/sq.ft = | [5 empty] | sq.ft
D. TSS LOADING
1. | Starting TSS Concentration = Design Flow (1A) gpm X 0.7 X Starting TSS (1D) mg/L X 8.35 ÷ 1,000,000
|  |  | gpd X |  |  |  | mg/L X 8.35 ÷ 1,000,000 = | [6 empty] | lbs. TSS/day (Organic Loading Design)
2. | Organic Loading to Soil Treatment Area:
Row HT 4
|  |  | mg/L X |  |  |  | gpd X 0.7 X 8.35 ÷ 1,000,000 ÷ | [6 empty] | sq.ft | = |  |  | lbs./day/sqft
3. | Organic Sized Absorption Bed Area = Organic Loading lbs TSS (2D1) ÷ Organic Soil Loading Rate (2B)
|  |  | lbs TSS ÷ |  |  |  |  | lbs TSS/sq.ft = | [5 empty] | sq.ft
E. FOG LOADING
1. | Starting FOG Concentration = Design Flow X 0.7 X Starting FOG (mg/L) X 8.34 ÷ 1,000,000
|  |  | gpd X |  |  |  | mg/L X 8.35 ÷ 1,000,000 = | [6 empty] | lbs. FOG/day (Organic Loading Design)
2. | Organic Loading to Soil Treatment Area:
|  |  | mg/L X |  |  |  | gpd X 0.7 X 8.35 ÷ 1,000,000 ÷ | [6 empty] | sq.ft | = |  |  | lbs./day/sqft
3. | Organic Sized Absorption Bed Area = Organic Loading lbs FOG (2E1) ÷ Organic Soil Loading Rate (2B)
|  |  | lbs FOG ÷ |  |  |  |  | lbs FOG/sq.ft = | [5 empty] | sq.ft
F. CBOD LOADING
1. | Starting CBOD5 Concentration = Design Flow X 0.7 X Starting CBOD (mg/L) X 8.34 ÷ 1,000,000
|  |  | gpd X |  |  |  | mg/L X 8.35 ÷ 1,000,000 = | [6 empty] | lbs. CBOD/day (Organic Loading Design)
2. | Organic Loading to Soil Treatment Area:
|  |  | mg/L X |  |  |  | gpd X 0.7 X 8.35 ÷ 1,000,000 ÷ | [6 empty] | sq.ft | = |  |  | lbs./day/sqft
3. | Organic Sized Absorption Bed Area = Organic Loading lbs CBOD (2F1) ÷ Organic Soil Loading Rate (2B)
|  |  | lbs CBOD ÷ |  |  |  |  | lbs CBOD/sq.ft = | [5 empty] | sq.ft
G. ORGANIC LOADING ABSORBTION BED AREA Max Bed Area BOD, TSS, FOG, CBOD | [15 empty] | 0 |  | sq.ft
3. | HSW Technology Strength Reduction
Target Treatment Levels | [6 empty] | Registered Treatment Level:
|  | BOD: |  |  | mg/L | TSS: |  |  | mg/L |  |  | Oil & Grease: |  |  | mg/L | CBOD5 |  |  | mg/L | Enter treatment goals
BOD REDUCTION
A. | Starting BOD loading = Design Flow X Concentration BOD (mg/L) X 8.35 ÷ 1,000,000
|  |  | gpd X |  |  |  | mg/L X 8.35 ÷ 1,000,000 = | [8 empty] | lbs. BOD/day
B. | Target BOD Concentration = Design Flow X Target BOD (mg/L) X 8.35 ÷ 1,000,000
|  |  | gpd X |  |  |  | mg/L X 8.35 ÷ 1,000,000 = | [8 empty] | lbs. BOD/day
[11 empty] | Lbs. BOD To Be Removed: |  |  | lbs. BOD/day (HSW Technology Design)
TSS REDUCTION
A. | Starting TSS Concentration = Design Flow X Starting TSS (mg/L) X 8.35 ÷ 1,000,000
|  |  | gpd X |  |  |  | mg/L X 8.35 ÷ 1,000,000 = | [8 empty] | lbs. TSS/day
B. | Target TSS Concentration = Design Flow X Target TSS (mg/L) X 8.35 ÷ 1,000,000
|  |  | gpd X |  |  |  | mg/L X 8.35 ÷ 1,000,000 = | [8 empty] | lbs. TSS/day
[11 empty] | Lbs. TSS To Be Removed: |  |  | lbs. TSS/day (HSW Technology Design)
FOG REDUCTION
A. | Starting FOG Concentration = Design Flow X Starting FOG (mg/L) X 8.35 ÷ 1,000,000
|  |  | gpd X |  |  |  | mg/L X 8.35 ÷ 1,000,000 = | [8 empty] | lbs. FOG/day
B. | Target FOG Concentration = Design Flow X Target FOG (mg/L) X 8.35 ÷ 1,000,000
|  |  | gpd X |  |  |  | mg/L X 8.35 ÷ 1,000,000 = | [8 empty] | lbs. FOG/day
[11 empty] | Lbs. FOG To Be Removed: |  |  | lbs. FOG/day (HSW Technology Design)
CBOD REDUCTION
A. | Starting CBOD Concentration = Design Flow X Starting CBOD (mg/L) X 8.35 ÷ 1,000,000
|  |  | gpd X |  |  |  | mg/L X 8.35 ÷ 1,000,000 = | [8 empty] | lbs. CBOD/day
B. | Target CBOD Concentration = Design Flow X Target CBOD (mg/L) X 8.35 ÷ 1,000,000
|  |  | gpd X |  |  |  | mg/L X 8.35 ÷ 1,000,000 = | [8 empty] | lbs. CBOD/day
[11 empty] | Lbs. CBOD To Be Removed: |  |  | lbs. CBOD/day (HSW Technology Design)
See product registration for application
[5 empty] | Pretreatment Technology: | [9 empty] | *Must Meet or Exceed Target
[5 empty] | Model: | [5 empty] | Units:
[5 empty] | Disinfection Technology: | [9 empty] | *Required for Levels A & B
[5 empty] | Model: | [5 empty] | Units:
4. | Comments/Special Design Considerations:

## Pres. Dist. (Other)
NON STA Pressure Distribution Design Worksheet
[6 empty] | Project ID: | [8 empty] | v 04.02.2024
This page is for specific use - non soil treatment area pressure distribution. This information is not listed in the summary page. Add necessary comments to the summary to convey specifics.
Pressure Distribution to:
1. | Media Bed Width: | [7 empty] | ft
2. | Length of Laterals | [7 empty] | ft | [6 empty] | 0
3. | Designer Selected Number of Laterals: | [7 empty] | laterals
4. | Select Perforation Spacing: | [7 empty] | ft
5. | Select Perforation Diameter Size: | [7 empty] | in
6. | Determine the Number of Perforation Spaces. Divide the Length of Laterals by the Perforation Spacing and round down to the nearest whole number.
| Number of Perforation Spaces= |  |  |  |  | ft | ÷ |  |  | ft | = |  |  | Spaces
7. | Number of Perforations per Lateral is equal to 1.0 plus the Number of Perforation Spaces. Check table below to verify the number of perforations per lateral guarantees less than a 10% discharge variation. The value is double with a center manifold.
| Perforations Per Lateral = | [5 empty] | Spaces + 1 = |  |  |  |  | Perfs. Per Lateral
| END Connection | [6 empty] | CENTER Connection
| Perf Per Lateral: |  |  |  |  | Perf Per Lateral Equal Split: | [5 empty] | ¦
[5 empty] | OPTIONAL Perf Per Lateral Non-Equal Split*: | [7 empty] | ¦
* must not exceed maximum number perfs per lateral in table
8 | Total Number of Perforations equals the Number of Perforations per Lateral multiplied by the Number of Perforated Laterals.
|  | Perf. Per Lat. X |  |  |  | Number of Perf. Lat. = | [5 empty] | Total Number of Perf.
9. | Spacing of laterals: |  |  |  | ft
If Center Manifold Connection the max number of perfs per lateral in the table can be doubled.
10. | Select Type of Manifold Connection (End or Center):
11. | Select Lateral Diameter (See Table): | [8 empty] | in
12. | Calculate the Square Feet per Perforation.
Recommended value is 4-11 ft2 per perforation, Does not apply to At-Grades
a. | Bed Area = Bed Width (ft) X Bed Length (ft)
|  | ft X |  | ft = |  |  | sq.ft
b. | Square Foot per Perforation = Bed Area ÷ by the Total Number of Perfs
|  | sqft ÷ |  | perf = |  |  | sq.ft/perf
13. | Select Minimum Average Head: | [8 empty] | ft
14. | Select Perforation Discharge based on Table: | [7 empty] | GPM per Perf
15. | Flow Rate = Total Number of Perfs X Perforation Discharge.
|  | Perfs X |  |  | GPM per Perforation = | [5 empty] | GPM
16. | Volume of Liquid Per Foot of Distribution Piping (Table II): | [9 empty] | Gallons/ft
17. | Volume of Distribution Piping =
= [Number of Perforated Laterals X Length of Laterals X (Volume of Liquid Per Foot of Distribution Piping]
|  | X |  | ft X |  |  | gal/ft = |  |  |  | Gallons
18. | Minimum Delivered Volume = Volume of Distribution Piping X
|  | gals X |  | = |  |  | Gallons
Comments/Special Design Considerations:

## Pump-Basic (Other)
NON STA Pump Selection Design Worksheet
1. | PUMP CAPACITY | [5 empty] | Project ID: | [6 empty] | v 04.02.2024
| Pumping to Gravity or Pressure Distribution: | [12 empty] | 0 | 1
A. | If pumping to gravity enter the gallon per minute of the pump: | [8 empty] | GPM
B. | If pumping to a pressurized distribution system: | [8 empty] | GPM
C. | Enter pump description:
2. HEAD REQUIREMENTS
A. | Elevation Difference |  |  |  |  | ft
between pump and point of discharge:
B. | Distribution Head Loss: |  |  |  |  | ft
C. | Additional Head Loss: |  |  |  |  | ft (due to special equipment, etc.)
D. | 1. Supply Pipe Diameter: |  |  |  |  | in
| 2. Supply Pipe Length: |  |  |  |  | ft
E. | Friction Loss in Plastic Pipe per 100ft from Table I:
| Friction Loss = |  |  |  | ft per 100ft of pipe
F. | Determine Equivalent Pipe Length from pump discharge to soil dispersal area discharge point. Estimate by adding 25% to supply pipe length for fitting loss. Supply Pipe Length X 1.25 = Equivalent Pipe Length
|  | ft | X | 1.25 | = |  |  | ft
G. | Calculate Supply Friction Loss by multiplying Friction Loss Per 100ft by the Equivalent Pipe Length divide by 100.
Supply Friction Loss =
|  | ft per 100ft X |  |  |  | ft ÷ | 100 = |  | ft
H. | Total Head requirement is the sum of the Elevation Difference + the Distribution Head Loss Additional Head Loss + Supply Friction Loss
|  | ft | + |  |  | ft | + |  | ft + |  | ft = |  | ft
3. PUMP SELECTION
A pump must be selected to deliver at least | [7 empty] | GPM (Line 1 or Line 2) with at least |  |  |  | feet of total head.
Comments:
[16 empty] | Fitting Type | 1.5 | 2 | 3
[16 empty] | Gate Valve | 1.07 | 1.38 | 2.04
[16 empty] | 90 Deg Elbow | 4.03 | 5.17 | 7.67
[16 empty] | 45 Deg Elbow | 2.15 | 2.76 | 4.09
[16 empty] | Tee - Flow Thru | 2.68 | 3.45 | 5.11
[16 empty] | Tee - Branch Flow | 8.05 | 10.3 | 15.3
[16 empty] | Swing Check Valve | 13.4 | 17.2 | 25.5
[16 empty] | Angle Valve | 20.1 | 25.8 | 38.4
[16 empty] | Globe Valve | 45.6 | 58.6 | 86.9
[16 empty] | Butterfly Valve | x | 7.75 | 11.5

## Pump Tank (Other) Demand
NON STA Pump Tank Design Worksheet (Demand Dose)
| DETERMINE TANK CAPACITY AND DIMENSIONS | [7 empty] | Project ID: | [6 empty] | v 04.02.2024 |  | MEASURED TANK CAPACITY (existing tanks):
1. | A. | Design Flow : | [5 empty] | GPD | C. Tank Use: | [7 empty] | A. | Rectangle area = Length (L) X Width (W)
| B. | Min. required pump tank capacity: | [5 empty] | Gal | D. Recommended pump tank capacity: | [6 empty] | Gal |  |  |  | ft | X |  |  | ft | = |  | ft2
2. | A. | Tank Manufacturer: | [5 empty] | B. | Tank Model: | [7 empty] | B. | Circle area = 3.14r2 (3.14 X radius X radius)
| C. | Capacity from manufacturer: | [5 empty] | Gallons |  |  | Note: Design calculations are based on this specific tank. Substituting a different tank model will change the pump float or timer settings. Contact designer if changes are necessary. | [7 empty] | 3.14 X |  |  |  | 2 | ft | = |  | ft2
| D. | Gallons per inch from manufacturer: | [5 empty] | Gallons per inch | [8 empty] | C. | Calculate Gallons Per Inch. Multiply the area from 1.A or 1.B, by 7.5 to determine the gallons per foot the tank holds and divide by 12 to calculate the gallons per inch.
| E. | Liquid depth of tank from manufacturer: | [5 empty] | inches | [11 empty] | ft2 | X | 7.5 gal/ft3 ÷ 12 in/ft |  |  |  | = |  | Gallons per inch
DETERMINE DOSING VOLUME | [16 empty] | D. | Calculate Total Tank Volume
3 | Calculate Volume to Cover Pump (The inlet of the pump must be at least 4-inches from the bottom of the pump tank & 2 inches of water covering the pump is recommended) | [16 empty] | Depth from bottom of inlet pipe to tank bottom: | [9 empty] | in
Total Tank Volume = Depth from bottom of inlet pipe (Line 4.A) X Gallons/Inch (Line 2)
| (Pump and block height + 2 inches) X Gallons Per Inch | [18 empty] | in | X | 0 |  | Gallons Per Inch = |  |  |  | Gallons
| ( |  | in + | 2 inches) X |  |  | Gallons Per Inch |  |  | = |  |  | Gallons
4 | Minimum Delivered Volume: Based on use of second pump tank
[10 empty] | Gallons (minimum dose) |  |  |  |  | inches/dose
5 | Calculate Maximum Pumpout Volume (25% of Design Flow)
[10 empty] | Gallons (maximum dose) |  |  |  |  | inches/dose
6 | Select a pumpout volume that meets both Minimum and Maximum: | [8 empty] | Gallons
7 | Calculate Doses Per Day = Design Flow ÷ Delivered Volume
|  |  | gpd ÷ |  |  | gal = |  |  |  | Doses
8 | Calculate Drainback:
| A. | Diameter of Supply Pipe= | [6 empty] | inches
| B. | Length of Supply Pipe = | [6 empty] | feet
| C. | Volume of Liquid Per Lineal Foot of Pipe = | [6 empty] | Gallons/ft
| D. | Drainback = Length of Supply Pipe X Volume of Liquid Per Lineal Foot of Pipe
|  |  | ft X |  | gal/ft = |  |  |  | Gallons
9. | Total Dosing Volume = Delivered Volume plus Drainback
|  |  | gal + |  | gal = |  |  | Gallons
10. | Minimum Alarm Volume = Depth of alarm (2 or 3 inches) X gallons per inch of tank
|  |  | in X |  | gal/in = |  |  |  | Gallons
11. | Reserve Capacity Volume = Tank Liquid Depth - Alarm Float Depth x gallons per inch of tank
|  |  | in - |  | in X |  |  | gal/in = |  |  |  | Gallons
DEMAND DOSE FLOAT SETTINGS |  |  |  | Alarm and Pump are to be wired on separate circuits and inspected by the electrical inspector
11. | Calculate Float Separation Distance using Dosing Volume.
Total Dosing Volume /Gallons Per Inch
|  |  | gal ÷ |  |  | gal/in = |  |  |  | Inches
12. | Measuring from bottom of tank:
A. | Distance to set Pump Off Float = Pump + block height + 2 inches | [9 empty] | Inches for Dose: |  |  | in
|  |  | in + 2 in = |  |  | Inches |  |  |  |  | Alarm Depth |  |  | in | Gal
B. | Distance to set Pump On Float=Distance to Set Pump-Off Float + Float Separation Distance | [9 empty] | Pump On |  |  | in | Gal
|  |  | in + |  |  | in = |  |  | Inches |  | Pump Off |  |  | in | Gal
C. | Distance to set Alarm Float = Distance to set Pump-On Float + Alarm Depth (2-3 inches) | [13 empty] | Gal
|  |  | in + |  |  | in = |  |  | Inches
Width
Length
Radius

## Pump-Tank(Other)Time
NON STA Pump Tank Design Worksheet (Time Dose) | [20 empty] | To use these calculations you must unprotect the worksheet under the Review Tab.
[11 empty] | Project ID: | [7 empty] | v 04.02.2024 |  | MEASURED TANK CAPACITY (existing tanks):
DETERMINE TANK CAPACITY AND DIMENSIONS
1. | A. | Design Flow (Design Sum.1A): | [7 empty] | GPD | B. | Tank Use: | [7 empty] | A. | Rectangle area = Length (L) X Width (W)
| C. | Percentage of Design Flow |  |  |  | 70 | % |  |  | Gal | Up to 75% design flow is normal for Design percentage | [10 empty] | 3.14 X |  |  |  | 2 | ft | = |  | ft2
| D. | Min. required pump tank capacity: | [7 empty] | Gal | E. | Recommended capacity: | [5 empty] | Gal |  | C. | Calculate Gallons Per Inch. Multiply the area from 1.A or 1.B, by 7.5 to determine the gallons per foot the tank holds and divide by 12 to calculate the gallons per inch.
2. | A. | Tank Manufacturer: | [8 empty] | B. | Tank Model: | [10 empty] | ft2 | X | 7.5 gal/ft3 ÷ 12 in/ft |  |  |  | = |  | Gallons per inch
| C. | Capacity from manufacturer: | [7 empty] | Gallons |  |  | Note: Design calculations are based on this specific tank. Substituting a different tank model will change the pump float or timer settings. Contact designer if changes are necessary. | [6 empty] | D. | Calculate Total Tank Volume
| D. | Gallons per inch: | [7 empty] | Gallons per inch | [10 empty] | Depth from bottom of inlet pipe to tank bottom: | [9 empty] | in
| E. | Liquid depth of tank from manufacturer: | [7 empty] | inches | [10 empty] | Total Tank Volume = Depth from bottom of inlet pipe (Line 4.A) X Gallons/Inch (Line 2)
DETERMINE DOSING VOLUME | [22 empty] | in | X | 0 |  | Gallons Per Inch = |  |  |  | Gallons
3. | Volume to Cover Pump (The inlet of pump should be 4 in from the bottom of the tank & 2 in covering the pump recommended)
(Pump and block height + 2 inches) X Gallons Per Inch
| ( |  |  | in + | 2 inches) X |  |  |  | Gallons Per Inch |  | = |  |  | Gallons
4. | Minimum Delivered Volume: Based on use of second pump tank
[12 empty] | Gallons (minimum dose) | [5 empty] | inches/dose
5. | Calculate Maximum Pumpout Volume (25% of Design Flow)
| Design Flow: |  |  |  |  | GPD | X | 0.25 | = |  |  | Gallons (maximum dose) | [5 empty] | inches/dose
6. | Select a pumpout volume that meets both Minimum and Maximum: | [11 empty] | Gallons
7. | Calculate Doses Per Day = Percentage Design Flow ÷ Delivered Volume
|  |  |  | gpd ÷ |  |  |  | gal = |  |  |  | Doses
8. | Calculate Drainback:
| A. | Diameter of Supply Pipe= | [8 empty] | inches
| B. | Length of Supply Pipe = | [8 empty] | feet
| C. | Volume of Liquid Per Lineal Foot of Pipe = | [8 empty] | Gallons/ft
| D. | Drainback = Length of Supply Pipe X Volume of Liquid Per Lineal Foot of Pipe
|  |  |  | ft X |  |  | gal/ft = |  |  |  | Gallons
9. | Total Dosing Volume = Delivered Volume plus Drainback
|  |  |  | gal + |  |  | gal = |  |  | Gallons
10. | Working Storage Volume = Tank Volume -Volume to Cover Pump - Reserve Capacity
|  |  | gal - |  |  | gal - |  |  | = |  |  | Gallons
11. | Required Flow Rate:
A. | From Pump Curve - Must verify after Install: | [8 empty] | GPM* | [5 empty] | *Note: This value must be adjusted after installation based on pump calibration.
B. | Calculated GPM = Change in Depth (in) x Gallons Per Inch / Time Interval in Minutes
|  |  |  | in X |  |  |  | gal/in ÷ |  |  |  | min = |  |  | GPM
12. | Select Flow Rate from Line 11.A or 11.B: | [7 empty] | GPM*
NORMAL OPERATION TIMER SETTINGS*
13. | Calculate TIMER ON setting*:
| Total Dosing Volume ÷ GPM | [11 empty] | HR | MIN | SEC
|  |  | gal | ÷ |  |  | gpm = |  |  |  | Minutes ON*
14. | Calculated TIMER OFF setting*:
| Minutes Per Day (1440)/Doses Per Day - Minutes On | [14 empty] | HR | MIN | SEC
| 1440 min ÷ |  |  | doses/day - |  |  |  |  | min | = |  |  | Minutes OFF*
OPTIONAL PEAK ENABLE DOSING* - Designer's option for peak flow operation
15. | Peak Percentage of Design Flow | [6 empty] | %
16. | Peak Pump out Volume that meets both Minimum and Maximum Volume | [11 empty] | gal + | Drainback |  |  |  | gal
17. | Peak Dose Volume |  |  |  |  | gal | [8 empty] | HR | MIN | SEC
18. | Peak TIMER ON |  |  |  |  | gal ÷ |  | gpm = |  |  | min ON
| *Note: This value must be adjusted after installation based on pump calibration. | [13 empty] | HR | MIN | SEC
19. | Peak TIMER OFF:1440 min ÷ |  |  |  |  | doses/day - |  |  | min On |  |  |  | min Off
FLOAT SETTINGS |  |  |  | Alarm and Pump are to be wired on separate circuits and inspected by the electrical inspector
20. | Pump Off Float - Measuring from bottom of tank:
Distance to set Pump Off Float=Gallons to Cover Pump / Gallons Per Inch:
|  |  | gal ÷ |  |  |  | gal/in = |  |  |  | inches |  | Reserve Capacity |  |  |  |  | Gal
[12 empty] | Alarm Depth |  |  | in
21. | Alarm Float - Measuring from bottom of tank (90% recommended): | [10 empty] | Storage Capacity | [5 empty] | Gal
| Distance to set Alarm Float = Tank Depth X % of Tank Depth (90% recommended) | [11 empty] | Normal Dose Volume |  |  |  |  | Gal
|  |  | in X |  |  |  | % = |  |  |  | inches
[12 empty] | Pump Off |  |  | in |  |  | Gal
22. | Reserve Capacity in gallons = (Tank Depth - Alarm Depth) X GPI
( |  |  | in - |  |  |  | in) X |  |  |  | = |  |  | gallons
Width
Length
Radius

## Pump-Collection
Collection Pump Selection Design Worksheet
1. | PUMP CAPACITY | [6 empty] | Project ID: | [10 empty] | v 04.02.2024
| Pumping to Gravity or Pressure Distribution: | [16 empty] | 1
A. | If pumping to gravity enter the gallon per minute of the pump: | [10 empty] | GPM
B. | If pumping to pressure:
| A. | Enter the peak value (PV): | [9 empty] | GPM
| B. | Enter the n value: | [9 empty] | pumps
| C. | Flow = PV multiplied by n = |  |  |  | 0 |  | GPM X | 0 |  | pumps = |  | 0 |  | GPM
2. HEAD REQUIREMENTS
A. | Elevation Difference | [5 empty] | ft
between pump and point of discharge:
B. | 1. Pipe Diameter: | [5 empty] | in
| 2. Pipe Length: | [5 empty] | ft
C. | Equivalent length of pipe fittings.
Quantity X Equivalent Length Factor = Equivalent Length
| Fitting Type |  |  | Quantity |  |  | Equivalent Length Factor |  |  | Equivalent Length (ft)
[20 empty] | Fitting Type | 1.5 | 2 | 3
| Gate Valve |  |  |  |  | X |  |  | = | [10 empty] | Gate Valve | 1.07 | 1.38 | 2.04
| 90 Deg Elbow |  |  |  |  | X |  |  | = | [10 empty] | 90 Deg Elbow | 4.03 | 5.17 | 7.67
| 45 Deg Elbow |  |  |  |  | X |  |  | = | [10 empty] | 45 Deg Elbow | 2.15 | 2.76 | 4.09
| Tee - Flow Thru |  |  |  |  | X |  |  | = | [10 empty] | Tee - Flow Thru | 2.68 | 3.45 | 5.11
| Tee - Branch Flow |  |  |  |  | X |  |  | = | [10 empty] | Tee - Branch Flow | 8.05 | 10.3 | 15.3
| Swing Check Valve |  |  |  |  | X |  |  | = |  |  | Hazen-Williams Equation for h | [7 empty] | Swing Check Valve | 13.4 | 17.2 | 25.5
| Angle Valve |  |  |  |  | X |  |  | = | [10 empty] | Angle Valve | 20.1 | 25.8 | 38.4
| Globe Valve |  |  |  |  | X |  |  | = | [10 empty] | Globe Valve | 45.6 | 58.6 | 86.9
| Butterfly Valve |  |  |  |  | X |  |  | = | [10 empty] | Butterfly Valve | x | 7.75 | 11.5
| Other |  |  |  |  | X |  |  | = |  |  | Q in gpm |  | L in feet |  | D in inches |  | C = 130
| Other |  |  |  |  | X |  |  | =
D. | Sum of Equivalent Length due to pipe fittings: | [11 empty] | NOTE: System installer should contact system designer if the number of fittings varies from the design to the actual installation.
E. | Total Pipe Length = Supply Pipe Length (2.B.2) + Equivalent Pipe Length (2.D)
|  |  | ft + |  |  | ft = |  |  | ft
F. | Hazen-Williams friction loss due to pipe fittings and supply pipe (hf):
| (10.5 ÷ |  | Pipe Diameter4.87 ) |  |  | X ( | Flow Rate ÷ Constant)1.85 |  |  |  | X | Total Pipe Length (2.E)
| (10.5 ÷ |  |  |  | in4.87 ) | X ( |  |  | gpm ÷ 130)1.85 X |  |  |  |  | ft = |  |  | ft
G. | Total Head requirement is the sum of the Elevation Difference (Line 2.A) and the Friction Loss from the Supply Pipe and Pipe Fittings for collection systems (Line F)
[5 empty] | ft | + |  |  | ft = |  |  | ft
3. PUMP SELECTION
A pump must be selected to deliver at least | [8 empty] | GPM (Line 1) with at least | [5 empty] | feet of total head (Line G).
Comments:

## Flow EQ STA
Flow Equalization Tank Worksheet To STA
|  |  | Project ID: |  |  | v 04.02.2024
1. Enter the peak 7 days measured or estimated flow:
|  | # | Daily Flow Volume*(gal) | Time Dose Volume (gal) | Surge Volume (gal) | *Start with Highest daily flow value
1
2
3
4
5
6
7
Total Weekly Flow |  |  |  | gal (Sum of Daily Flow 1-7)
Peak Daily Flow |  |  |  | gal (Max of Daily Flow 1-7)
Average Daily Value |  |  |  | gal (Ave of Daily Flow 1-7)
Peak to Average Flow
|  |  |  | Maximum Surge Volume |  | gal (Max of Surge Vol 1-7)
|  |  |  | Maximum Surge Volume + Average Daily Volume |  | gal
2. Choose peaking factor |  |  |  |  | 20 | %
|  | Surge + Peaking Factor |  |  |  | gal
3. Enter gallons to cover pump | [5 empty] | gal (From Pump Tank STA Time)
| Minimum flow equalization tank volume |  |  |  |  | gal
| Minimum Design Flow for soil dispersal system |  |  |  |  | gpd
Minimum Design flow based on 70% use from time dose volume
Comments:

## Flow EQ (Other
Flow Equalization Tank Worksheet To NonSTA
|  |  | Project ID: |  |  | v 04.02.2024
Flow Equalization Dosing to :
1. Enter the peak 7 days measured or estimated flow:
|  | # | Daily Flow Volume*(gal) | Time Dose Volume (gal) | Surge Volume (gal) | *Start with Highest daily flow value
1
2
3
4
5
6
7
Total Weekly Flow |  |  |  | gal (Sum of Daily Flow 1-7)
Peak Daily Flow |  |  |  | gal (Max of Daily Flow 1-7)
Average Daily Value |  |  |  | gal (Ave of Daily Flow 1-7)
Peak to Average Flow
|  |  |  | Maximum Surge Volume |  | gal (Max of Surge Vol 1-7)
|  |  |  | Maximum Surge Volume + Timed Dose Volume |  | gal
2. Choose peaking factor | [5 empty] | %
|  | Surge + Peaking Factor |  |  |  | gal
3. Enter gallons to cover pump | [5 empty] | gal (From Pump Tank (Other) Time)
| Minimum flow equalization tank volume |  |  |  |  | gal
| Minimum Design Flow for Treatment technology system |  |  |  |  | gpd
Minimum Design flow based on 70% use
Comments:

## Existing Dwellings
Flow Estimation: Existing Dwellings
v 04.02.2024
Dwelling # | # of Bedrooms (minimum = 2) | Dwelling Classification ** (see Table IV) | 7080.1860 Design Flow (gpd) (See Table 1) | Reduction Factor - 0.45 (if applicable*) | LISTS Flow per Dwelling (gpd)
1 | [5 empty] | House Class | Per Bedroom Flow Determination
2
3 | [5 empty] | I | 150
4 | [5 empty] | II | (Bedroom +1)*75
5 | [5 empty] | III | (Bedroom +1)*38)+66
6 | [5 empty] | IV | * See Code Book
7
8
9
10
11
12
13
14
15
16
17
18
19
20
21
22
23
24
25
26
27
28
29
30
Total Dwelling Flow Estimate
* Use 1.0 for the flow from the ten highest flow dwellings and 0.45 for remaining dwellings ** See Code Book for Type IV House Class Flows

## OE-Measured Flow
Measured Flow: Other Establishments
v 04.02.2024
Day (1-30) | Meter Reading* (gal) | % Capacity | GPD | 7 Day Avg | Day (31-60) | Meter Reading* (gal) | % Capacity | GPD | 7 Day Avg | Day (61-90) | Meter Reading* (gal) | % Capacity | GPD | 7 Day Avg | Day (91-120) | Meter Reading* (gal) | % Capacity | GPD | 7 Day Avg | Day (121-150) | Meter Reading* (gal) | % Capacity | GPD | 7 Day Avg | Day (151-180) | Meter Reading* (gal) | % Capacity | GPD | 7 Day Avg
1 |  |  | NA |  | 31 |  |  |  |  | 61 |  |  |  |  | 91 |  |  |  |  | 121 |  |  |  |  | 151
2 |  |  |  |  | 32 |  |  |  |  | 62 |  |  |  |  | 92 |  |  |  |  | 122 |  |  |  |  | 152
3 |  |  |  |  | 33 |  |  |  |  | 63 |  |  |  |  | 93 |  |  |  |  | 123 |  |  |  |  | 153
4 |  |  |  |  | 34 |  |  |  |  | 64 |  |  |  |  | 94 |  |  |  |  | 124 |  |  |  |  | 154
5 |  |  |  |  | 35 |  |  |  |  | 65 |  |  |  |  | 95 |  |  |  |  | 125 |  |  |  |  | 155
6 |  |  |  |  | 36 |  |  |  |  | 66 |  |  |  |  | 96 |  |  |  |  | 126 |  |  |  |  | 156
7 |  |  |  |  | 37 |  |  |  |  | 67 |  |  |  |  | 97 |  |  |  |  | 127 |  |  |  |  | 157
8 |  |  |  |  | 38 |  |  |  |  | 68 |  |  |  |  | 98 |  |  |  |  | 128 |  |  |  |  | 158
9 |  |  |  |  | 39 |  |  |  |  | 69 |  |  |  |  | 99 |  |  |  |  | 129 |  |  |  |  | 159
10 |  |  |  |  | 40 |  |  |  |  | 70 |  |  |  |  | 100 |  |  |  |  | 130 |  |  |  |  | 160
11 |  |  |  |  | 41 |  |  |  |  | 71 |  |  |  |  | 101 |  |  |  |  | 131 |  |  |  |  | 161
12 |  |  |  |  | 42 |  |  |  |  | 72 |  |  |  |  | 102 |  |  |  |  | 132 |  |  |  |  | 162
13 |  |  |  |  | 43 |  |  |  |  | 73 |  |  |  |  | 103 |  |  |  |  | 133 |  |  |  |  | 163
14 |  |  |  |  | 44 |  |  |  |  | 74 |  |  |  |  | 104 |  |  |  |  | 134 |  |  |  |  | 164
15 |  |  |  |  | 45 |  |  |  |  | 75 |  |  |  |  | 105 |  |  |  |  | 135 |  |  |  |  | 165
16 |  |  |  |  | 46 |  |  |  |  | 76 |  |  |  |  | 106 |  |  |  |  | 136 |  |  |  |  | 166
17 |  |  |  |  | 47 |  |  |  |  | 77 |  |  |  |  | 107 |  |  |  |  | 137 |  |  |  |  | 167
18 |  |  |  |  | 48 |  |  |  |  | 78 |  |  |  |  | 108 |  |  |  |  | 138 |  |  |  |  | 168
19 |  |  |  |  | 49 |  |  |  |  | 79 |  |  |  |  | 109 |  |  |  |  | 139 |  |  |  |  | 169
20 |  |  |  |  | 50 |  |  |  |  | 80 |  |  |  |  | 110 |  |  |  |  | 140 |  |  |  |  | 170
21 |  |  |  |  | 51 |  |  |  |  | 81 |  |  |  |  | 111 |  |  |  |  | 141 |  |  |  |  | 171
22 |  |  |  |  | 52 |  |  |  |  | 82 |  |  |  |  | 112 |  |  |  |  | 142 |  |  |  |  | 172
23 |  |  |  |  | 53 |  |  |  |  | 83 |  |  |  |  | 113 |  |  |  |  | 143 |  |  |  |  | 173
24 |  |  |  |  | 54 |  |  |  |  | 84 |  |  |  |  | 114 |  |  |  |  | 144 |  |  |  |  | 174
25 |  |  |  |  | 55 |  |  |  |  | 85 |  |  |  |  | 115 |  |  |  |  | 145 |  |  |  |  | 175
26 |  |  |  |  | 56 |  |  |  |  | 86 |  |  |  |  | 116 |  |  |  |  | 146 |  |  |  |  | 176
27 |  |  |  |  | 57 |  |  |  |  | 87 |  |  |  |  | 117 |  |  |  |  | 147 |  |  |  |  | 177
28 |  |  |  |  | 58 |  |  |  |  | 88 |  |  |  |  | 118 |  |  |  |  | 148 |  |  |  |  | 178
29 |  |  |  |  | 59 |  |  |  |  | 89 |  |  |  |  | 119 |  |  |  |  | 149 |  |  |  |  | 179
30 |  |  |  |  | 60 |  |  |  |  | 90 |  |  |  |  | 120 |  |  |  |  | 150 |  |  |  |  | 180
* Daily flow data collected during peak season of usage. Meter calibrated monthly. Data could also be gathered from event counter or running time clock and converted to gallons.
Flow Calculations
Minimum Flow | [11 empty] | gpd
Peak Flow | [11 empty] | gpd
Full capacity flow from 7 busiest consecutive days: | [11 empty] | gpd
Average Flow (Do not include days with no flow) | [11 empty] | gpd

## OE-Estimated Flow
Flow Estimation: Other Establishments
v 04.02.2024
Establishment | 7081 Specified Type of Establishment | Unit | # of Units | Design Flow per Unit (See Table I) | Total Avg Daily Flow
1 | [5 empty] | Airport, bus station, rail depot | add for each nonresident meal
2 | [5 empty] | Assembly hall | alley
3 | [5 empty] | Bar or lounge (no meals) | auditorium seat
4 | [5 empty] | Barber shop* | bed
5 | [5 empty] | Beauty salon* | bed
Total Flow 7081 Establishments (gpd) | [5 empty] | Industrial building* | parking space
[6 empty] | Bowling alley | car space
Establishment | NON 7081 Specified Type of Establishment | Unit | # of Units | Design Flow per Unit | Total Avg Daily Flow | Cabin, resort | car stall
6 | [5 empty] | Cafeteria | chair
7 | [5 empty] | Camp, day without meals | child
8 | [5 empty] | Camp, day and night with meals | convenience store customer
9 | [5 empty] | Camp, day with meals | customer
10 | [5 empty] | Industrial building* | employee
Total Flow Non-7081 Establishments (gpd) | [5 empty] | Industrial building* | parking space
Safety Factor (gpd) | [5 empty] | Institutional meals | parking space
Total Flow 7081 and Non 7081 Establishments (gpd) | [5 empty] | Labor camp | passenger
[6 empty] | Labor camp (semi permanent) | patient
[6 empty] | Laundromat | person
[6 empty] | Medical office* | person with hook‑up
[6 empty] | Mental health hospital* | practitioner
[6 empty] | Motel | resident
[6 empty] | Nursing home, other adult congregate living | restroom
[6 empty] | Office | seat
[6 empty] | Other public institution | seat (open 16 hours or less, single service articles)
[6 empty] | Park or swimming pool | seat (open 16 hours or less)
[6 empty] | Permanent mobile home | seat (open more than 16 hours)
[6 empty] | Prison or jail | seat (open more than 16 hours, single service articles)
[6 empty] | Public lavatory | service bay
[6 empty] | Public shower | Service station* customer
[6 empty] | Resort | shower taken
[6 empty] | Restaurant (carry out including caterers) | site to be served by dump station
[6 empty] | Restaurant (does not include bar or lounge) | site with hook‑up
[6 empty] | Restaurant (drive‑ in) | site without hook‑up, with central bath
[6 empty] | Restaurant (short order) | square foot
[6 empty] | Retail resort store | station
[6 empty] | Retail store | student
[6 empty] | Rooming house | toilet
[6 empty] | School (boarding) | user
[6 empty] | School (no gym, no cafeteria, and no showers) | visitor
[6 empty] | School (with cafeteria, gym, and showers) | with food vendor space
School (with cafeteria, no gym and no showers)
Shopping center
Stadium
Theater
Visitor center

## Final Flow Total
Final Permitting Flow Worksheet
v 04.02.2024
1. Flow from Dwellings | Flow from Dwellings | gpd | From either existing and new development worksheet
2. Flow from Other Establishments | Permitting Flow from Other Establishments | gpd | From either Measured or Estimated-OE worksheet
3. Flow from Collection System | a) Total Length of Collection Pipe: | feet | Design flow must include 200 gallons of infiltration and inflow per inch of collection pipe diameter per mile per day with a minimum pipe diameter of two inches. Flow values can be further increased if the system employs treatment devices that will infiltrate precipitation.
| b) Diameter of Pipe (Minimum of 2 in): | inches
| c) Flow from I& I in Collection System: | gpd
4. Final Permitting Flow |  | gpd | Sum of 1, 2 and 3c.

## Flow & System Summary
LISTS & MSTS Design Flow and System Summary
1. PERMITTING FLOW | [11 empty] | v 04.02.2024
|  | Permitting Flow (from Final Flow worksheet): | [7 empty] | GPD
2. ORGANIC LOADING
| A. | Facility with potential elevated levels of BOD5, TSS or FOG?
See Assessment and Waste Strength Table
| B. | If Yes, Estimated or Measured Values
|  | i. | BOD5 |  | mg/l | If concentrations of BOD, TSS, and O&G are expected to be higher than 170 mg/1, 60 mg/1, or 25 mg/1 respectively, an estimated or measured average concentration must be determined.
|  | ii. | TSS |  | mg/l
|  | iii. | FOG |  | mg/l
3. GREASE TRAP
Grease trap recommended for facilities with high levels of O&G. If a grease trap is installed, a minimum of 24 hours (1 day) of hydraulic retention time is recommended, but can be up 4 days or more. The outlet baffle must extended to 50 - 70% of liquid depth.
| A. | Design Flow - Grease Trap (kitchen waste only): | [7 empty] | GPD
Use 70% of permitted flow to size the grease trap if using estimated design flows are being used.
| B. | Minimum capacity is equal to the Design Flow for Grease Traps (3A) multiplied by 1.
|  | 0 |  | X |  | day(s) | = |  |  | Gallons
4. SEPTIC TANKS and STILLING TANK
| A. | Individual septic tanks at each dwelling (7080.1930 minimum)*: | [8 empty] | * When septic tanks are installed at each dwelling an effluent screen and alarm should either be located at each dwelling or a the common treatment area.
|  | Septic Tank capacity: | [6 empty] | Gallons
Number of Septic Tanks/Compartments:
|  | Effluent Screen Minimum Size Slots** | [5 empty] | (1/8 or 1/16 inch)
| B. | Stilling tank required?
If Yes, minimum capacity is equal to the Design Flow (Line 1) multiplied by 0.5 (can be greater than 0.5)
|  | 0 |  | X |  | day(s) | = |  |  | Gallons
| B. | Gravity collection to common septic tanks:
Minimum capacity is the design flow (1) multiplied by 3 days.
** 1/16 inch screen slots should be used when downstream distribution components utilize 1/8 inch diameter orifices.
|  |  |  | X | 3 days = |  |  |  | Gallons
Number of Septic Tanks/Compartments:
|  | Effluent Screen Minimum Size Slots** | [5 empty] | (1/8 or 1/16 inch)
| C. | Pressure collection to common septic tanks:
Minimum septic tank capacity is the design flow multiplied by 4 days.
|  |  |  | X | 4 days = |  |  |  | Gallons
Number of Septic Tanks/Compartments:
|  | Effluent Screen Minimum Size Slots** | [5 empty] | (1/8 or 1/16 inch)
| D. | Septic tank liquid capacity prior to other treatment devices:
Capacity set by manufacturer's requirements, accepted engineering principles, or as identified in the product registration recommended standards and criteria.
Gallons
Number of Septic Tanks/Compartments:
Effluent Screen & Alarm?
| E. | Tank Buoyancy Calculation Performed?
5. SITE EVALUATION OVERVIEW:
| A. | Depth to Limiting Layer: | [6 empty] | inches |  | feet Elevation: | ft
| B. | Measured Percent Land Slope: | [6 empty] | % | Location and Elevation of Limiting Layer:
| C. | Percent Land Slope: | [6 empty] | %
6. SOIL LOADING RATES: Select method A. or B. below
| A. | 7080 Table IX | [5 empty] | B.
DETAILED SOIL DESCRIPTIONS
Texture
Structure
Grade
Consistence
Select Soil Loading Rate:
| C. | Design Loading Rate: |  |  | 0 |  | GPD/ft2 |  | Slowest measured percolation rate: |  |  | mpi
Select Soil Loading Rate:
7. SYSTEM OVERVIEW
| A. | Type of Collection System
| B. | Kind of Soil Treatment and Dispersal Area:
| C. | Type of System:
| D. | Registered Product/pretreatment unit:
| E. | Distribution Method:
Note: Pressure distribution must be used for soil treatment systems with flows greater than 2,500 gallons per day.
Yes
No

## Sand Filter
Single-Pass & Recirculating Sand Filter Worksheet
A. | GENERAL SPECIFICATIONS |  | Project ID: |  |  |  |  | v 04.02.2024
1. | Design flow - from Flow & Soil or LISTS Flow worksheet:
2. | Type of filter (check):
B. | MINIMUM RECIRCULATION/DOSING TANK CAPACITY (if applicable)
A minimum of 24 hours (1 day) of hydraulic retention time is required, but can be greater.
Minimum capacity is equal to the Design Flow (1) multiplied by 1.
| 0 | gpd X |  | day(s) = |  | Gallons
C. | FILTER DIMENSIONS
1. | Select hydraulic loading rate: |  |  |  | gpd/sq.ft
Maximum hydraulic loading rate for single-pass is 1.0 gpd/sq.ft and 5.0 gpd/sq.ft for recirculating.
2. | Filter area based on hydraulic loading rate = flow rate (A1) divided by the loading rate (C1):
|  | gpd ÷ |  | gpd/sq.ft = |  | sq.ft
3. | Verify organic loading rate is acceptable
a. | Take design flow (A1) multiplied by estimated BOD5 multiplied by conversion factor (0.00000834).
|  | gpd X |  | mg/l X 0.00000834 = |  |  | lbs BOD
b. | Divide lbs of BOD by square feet of filter (C2).
|  | lbs BOD ÷ |  | sq.ft = |  |  | lbs BOD/sq.ft
c. | Organic loading rate must be less then 0.005 lbs BOD/sq.ft. Divide lbs of BOD (Line 3a) by 0.005 lbs/sq.ft
|  | lbs BOD ÷ 0.005 = |  |  | sq.ft
d. | Required filter area is the larger of line C2 and 3c:
4. | Select width of filter: |  |  | ft
5. | Length of filter = filter area (C3d) divided by filter width (C3) =
|  | sq.ft ÷ |  | ft = |  | ft
Number of Zones:
1 zone minimum for single family dwelling, minimum of two zones for anything else.
D. | DRAINAGE SYSTEM
1. | Type(s) of Drainage Media:
To protect the liner, 6 in. of 3/8- media must be installed under the liner and 2 in. of pea gravel on top of the liner. Drainfield rock must surround the collection pipe. The upper 2 in. must be pea gravel to limit migration of treatment media into drainage media.
2. | (a) Total Depth of Drainage Media: |  |  |  | ft
Minimum depth is 1 foot with bottom sloped 1% to drainage pipe unless pump is part of filter drainage. Drainage material total should be 18” for pump vault and 12” for gravity drainage
| (b) Depth of Pea Gravel: |  |  | in ÷ 12 = |  | ft
Upper 2" of drainage must be pea rock to support the treatment media
| (c) Depth of Drainfield Rock: |  |  | in ÷ 12 = |  | ft
Drain field rock should cover the drainage piping.
3. | Pea Gravel Volume: Multiply filter area (C2) by drainage depth (2b):
|  | sq.ft X |  | ft = |  | cu.ft
Divide cubic feet by 27 cu.ft/cu.yd to get cubic yards:
|  | cu.ft ÷ 27 = |  | cu.yd
4. | Drainfield Rock Volume: Multiply filter area (C2) by drainage depth (2c): | [7 empty] | `
|  | sq.ft X |  | ft = |  | cu.ft
Divide cubic feet by 27 cu.ft/cu.yd to get cubic yards (for sand and gravel only):
|  | cu.ft ÷ 27 = |  | cu.yd
5. | Number of Drainage Pipes: |  |  | One drainage pipe per zone or every twenty feet is minimum, 5' on center is recommended to facilitate system recovery.
6. | Number of Inspection Ports: |  |  | One inspection port per zone is minimum.
Elevations of pump supply line to filter and return line to recirculation or pump tank should be specified on design plan and confirmed by Installer.
E. | TREATMENT MEDIA
1. | Type (sand, gravel, etc.):
2. | Depth of Treatment Media: |  |  | ft | 2 feet is required
3. | Treatment Media Volume: Multiply filter area(C2) by treatment depth (E2):
|  | sq.ft X |  | ft = |  | cu.ft
Divide cubic feet by 27 cu.ft/cu.yd to get cubic yards
|  | cu.ft ÷ 27 = |  | cu.yd
F. | DISTRIBUTION MEDIA
1. | Type of Distribution Media:
If other, please specify:
2. | Depth of Distribution Media: |  |  |  | ft
Minimum depth is 0.67 feet (8 inches = 6 inches below the lateral and 2 inches above).
3. | If using rock or gravel, media volume: Multiply filter area (C2) by distribution depth (F2):
|  | sq.ft X |  | ft = |  | cuft
Divide cubic feet by 27 cu.ft/cu.yd to get cubic yards
|  | cu.ft ÷ 27 = |  | cu.yd
G. | COVER MATERIAL (if applicable)
Is the system covered with geotextile and soil (check box)?
ft
Single-pass sand filters may be covered with soil while recirculating sand filter must have distribution media to the surface. If soil cover installed, maximum depth of 12 inches of loamy or sandy material with upper six inches of topsoil borrow is required along with appropriate vegetation.
H. | LINER
1. | Total system height is sum of depth of drainage(D2), treatment(E2), distribution(F2) & cover(G):
|  | ft + |  | ft + |  | ft + | Assumes vertical walls. If sloped additional liner will be needed.
|  | ft = |  | ft
2. | Width of liner is equal to the design width (C4) plus the two times the total system height (H1) plus two additional feet for constructability:
|  | ft + ( |  | ft x 2) + 2 = |  | ft
3. | Length of liner equals the design length (C5) plus two times the total system height (H1) of the filter plus two additional feet for constructability:
|  | ft + ( |  | ft x 2) + 2 = |  | ft
4. | Liner size/area is then determined by multiplying the width(H2) and length (H3):
|  | sq.ft X |  | ft = |  | sq.ft

## Waste Strengths
Estimate of Waste Strengths from Other Establishments
Type of Facility | BOD5 (mg/L) | BOD5 (lbs/unit/day)
Airports
Per passenger | 400 - 500 | 0.02
Per employee | 400 - 500 | 0.05
Apartment houses | 240 - 400 | 0.175/multiple family
Assembly hall (no kitchen) | 240 - 400 | 0.01/seat
Boarding school | 240 - 400 | 0.208/student
Bowling alley (no kitchen) | 240 - 400 | 0.15/lane
Camps
Construction (Semi-permanent) | 400 - 500 | 0.140
Country club (member) | 400 - 500 | 0.052/member
Country club (resident) | 240 - 400 | 0.208/resident
Day (no meals) | 400 - 500 | 0.031
Luxury | 400 - 500 | 0.208
Church (no kitchen) | 240 - 400 | 0.02/seat
Country club | 400 - 800 | 0.208/member
Personnel addition | 240 - 400 | 0.04/employee
Day school | 240 - 400 | 0.031/student
Add for showers | 240 - 400 | 0.011/student
Add for cafeteria | 500 - 700 | 0.031/meal
Factory
No showers | 240 - 400 | 0.073/employee
With showers | 240 - 400 | 0.083/employee
Food service
Ordinary restaurant | 600 - 1500 | 0.35/seat
24-Hour restaurant | 600 - 1500 | 0.50/seat
Freeway restaurant | 600 - 1500 | 0.70/seat
Tavern (limited food) | 400 - 800 | 0.10/seat
Carry-out (single service) | 600 - 800 | 0.70/100 sqft
Carry-out | 200 - 600 | 0.04/employee
Fast food chain | 1000 - 2000 | 0.80/seat
Kitchen Waste | 600 - 1500 | 0.015/meal
Toilet and Kitchen Waste | 600 - 1500 | 0.021/customer
Additional for bars & cocktail lounges | 600 - 1500 | 0.01/customer
Hospital (not including personnel) | 400 - 600 | 0.518/bed
Laundromat | 600 - 800 | 2.0/machine
Mobile home park | 240 - 400 | 0.40/space
Mobile home park | 240 - 400 | 0.140/person
Motel, Hotel | 240 - 400 | 0.083/bed
Motel, Hotel | 240 - 400 | 0.14/person
Nursing home (not including kitchen or laundry) | 400 - 600 | 0.26/bed
Office building (per 8 hour shift) | 240 - 400 | 0.05/employee
Park, toilets only | 400 - 600 | 0.01/person
Park, bathhouse and flush toilets | 240 - 400 | 0.021/person
Resort hotel, cottage | 240 - 400 | 0.15/room
Add for self-service laundry | 600 - 800 | 2.0/machine
Service station | 240 - 400 | 0.50/toilet or urinal
Service station | 240 - 400 | 0.021vehicle served
Shopping center (no food service or laundry) | 400 - 600 | 0.30/1000 sqft
Shopping center (no food service or laundry) | 400 - 600 | 0.050/employee
Sports Stadium | 400 - 600 | 0.20/person
Swimming pool | 300 - 500 | 0.021/person
Theaters
Drive-in | 400 - 500 | 0.010/car space
Indoor | 240 - 400 | 0.010/seat
Travel trailer or RV park
No water/sewer hook up | 400 - 800 | 0.25/space
With water and sewer | 400 - 800 | 0.35/space