## pretreatment
| PRETREATMENT WORK SHEET - 06/15/07 | [6 empty] | A-1 Estimated Sewage Flows in GPD
All boxed rectangles must be entered, the rest will be calculated. | [7 empty] | Number of
1. | FLOW | [6 empty] | Bedrooms | Class I | Class II | Class III | Class IV
A. | Estimated |  | gpd (see figure A-1) |  |  |  |  | 2 | 300 | 225 | 180 | 60% of
| measured |  | x 1.5(safety factor)= |  | 0 | gpd |  | 3 | 450 | 300 | 218 | the
B. | SEPTIC TANK CAPACITY |  |  |  | gallons (see figure C-1) |  |  | 4 | 600 | 375 | 256 | values
[8 empty] | 5 | 750 | 450 | 294 | in the
2. | SOILS (Site evaluation data) | [6 empty] | 6 | 900 | 525 | 332 | Class I,
C. | Depth to restricting layer= |  |  | feet |  |  |  | 7 | 1050 | 600 | 370 | II or II
D. | Texture |  | Percolation rate |  |  | MPI |  | 8 | 1200 | 675 | 408 | columns
E. | SSF |  | ft2/gpd (see downsizing or < 3ft figure)
F. | Land Slope |  | % | [6 empty] | C-1 Septic Tank Capacity in Gallons
[10 empty] | Number of | Minimum | Capacity with | Capacity with
3. | Pressure Distribution Trench Bottom Area | [8 empty] | Bedrooms | Capacity | Garb. Disp. | Disp. and Lift
H. | For trenches with 6" of rock below the pipe, gravelless pipe or 6" slotted chambers | [8 empty] | 2 or less | 750 | 1125 | 1500
| Area = Flow (1A) multipied by SSF (2E)= | [8 empty] | 3 or 4 | 1000 | 1500 | 2000
| 0 | gpd x | 0 | ft2/gpd = | 0 | ft2 |  |  |  | 5 or 6 | 1500 | 2250 | 3000
I. | For trenches with 12" of rock below the pipe or 12" slotted chambers | [8 empty] | 7, 8 or 9 | 2000 | 3000 | 4000
Area = Flow (1A) multiplied by SSF (2E) x 0.8
| 0 | gpd x | 0 | ft2/gpd x 0.8 = |  | 0 | ft2
4.
J. | ORGANIC LOADING (if pretreatment is being used) | [8 empty] | Downsizing Chart with 3 ft of Separation
| 1. Organic loading = flow (A) x estimated BOD in mg/L leaving the | [8 empty] | Soil Characteristics, SSF & Organic Loading
| pretreatment unit x 8.35 / 1,000,000 | [8 empty] | Perc Rate | Soil Texture | SSF | Organic Ld
| 0 | gpd x |  | mg/L x 8.35 / 1,000,000 = |  |  | 0 | lbs BOD |  | mpi |  | sq ft/gpd | lbs/day/ft
| 2. System loading = organic loading(J1) / area (H or I) | [8 empty] | < 0.1 | Coarse sand | 0.83 | 0.002
| 0 | lbs BOD / |  | ft2 = | #DIV/0! | lbs/day/ft |  |  |  | 0.1- 5 | Medium sand | 0.83 | 0.0015
| 3. Check system loading rate on chart. Should be less than value. | [9 empty] | Loamy sand
5. | [9 empty] | 0.1- 5 | Fine sand | 0.83 | 0.0012
K. | ROCK VOLUME | [8 empty] | 6 - 15 | Sandy loam | 0.83 | 0.0011
| Rock depth below distribution pipe plus 0.5 foot times bottom area: | [8 empty] | 16 - 30 | Loam | 0.83 | 0.001
| = (Rock depth + 0.5 foot) x Area (H, or I) | [8 empty] | 31 - 45 | Silt loam, silt | 1 | 0.0007
L. | ( |  | ft + 0.5 ft) x |  |  | ft2 = | 0 | ft3 |  | 46 - 60 | Clay loam, | 1.1 | 0.0006
| Volume in cubic yards = volume in cubic feet divided by 27 | [9 empty] | sandy clay
M. | K / 27 = cubic yards |  | 0 | / 27= | 0 | yd3 |  |  |  |  | or silty clay
| Weight of rock in tons = cubic yards times 1.4 | [8 empty] | 61 - 120 | Clay, sandy | 2.5 | 0.0005
| L x 1.4 = tons |  | 0 | x 1.4= | 0 | tons |  |  |  |  | or silty clay
6. SYSTEM LENGTH | [9 empty] | >120 | Clay | 3.25 | 0.0003
N. | Select width = |  |  | ft
O. | Divide bottom area by width: (H, I) divided by N = lineal feet | [9 empty] | Sizing Chart with < 3 ft of Separation
|  |  | ft2 / | 0 | ft = | #DIV/0! | lineal feet |  |  |  | Soil Characteristics & SSF
[11 empty] | Perc Rate | Soil Texture | SSF
7. LAYOUT | [10 empty] | mpi |  | sq ft/gpd
| Select an appropriate scale; one inch = |  |  |  |  | feet |  |  |  |  | < 0.1 | Coarse sand | 0.83
| Show pertinent property boundaries, rights-of-way, easements. | [9 empty] | 0.1- 5 | Medium sand | 0.83
| Show location of house, garage, driveway, and all other improvements, existing or proposed. | [10 empty] | Loamy sand
| Show location and layout of sewage treatment system, well and dimensions of all elevations. | [9 empty] | 0.1- 5 | Fine sand | 1.67
[11 empty] | 6 - 15 | Sandy loam | 1.27
8. SYSTEM LLR | [10 empty] | 16 - 30 | Loam | 1.67
P. | Draw a line downhill though soil treatment system drawn in layout. | [9 empty] | 31 - 45 | Silt loam, silt | 2
| How many trenches does it cross? Add their widths together. | [9 empty] | 46 - 60 | Clay loam, | 2.2
| width 1 + width 2 + width 3 + …… | [10 empty] | sandy clay
|  | ft + |  | ft + |  | ft + |  | ft = | 0 | ft |  | or silty clay
Q. | Divide total trench width (P) by SSF (F) = gallons per foot | [9 empty] | 61 - 120 | Clay, sandy | 4
| 0 | ft / | 0 | ft2/gpd = | #DIV/0! | gal/ft (Should be <12 gallons per foot) | [5 empty] | or silty clay
[11 empty] | >120 | Clay | 5
I hereby certify that I have completed this work in accordance with all applicable ordinances, rules and laws
|  |  | (signature) |  |  |  | (license #)
________________(date)